## Sheet1
Qty | Description | Long cat | Short cat | Code | Rate | Unit | Amount
4210 | Earth work excavation and depositing on bank (manual means) with initial lead of 10m and initial lift of 3m in Loamy & Clayey Soils like BC Soils, Red Earth & Ordinary Gravelly Soils ( SS 20-B) including all operational incidental labour charges such as shoring, strutting, sheeting, planking and dewatering including cost of hire charges of T & P, labour charges etc., complete for finished item of work excluding seignerage charges and dewatering charges etc., complete for Foundation of Building.(APSS No. 308) | EARTH WORK EXCAVATION | EARTH WORK EXCAVATION | 308 | 526.9 | 1 Cum | 2218249
237 | Earth work excavation and depositing on bank (Manual means) with initial lead of 10m and initial lift of 3m in Loamy & Clayey Soils like BC Soils, Red Earth & Ordinary Gravelly Soils ( SS 20-B) including all operational incidental labour charges such as shoring, strutting, sheeting, planking and dewatering including cost of hire charges of T & P, labour charges etc., complete for finished item of work excluding seignerage charges and dewatering charges etc., complete for Septic tank soak pit and sump.(APSS No. 308) | EARTH WORK EXCAVATION | EARTH WORK EXCAVATION | 308 | 301.1 | 1 Cum | 71361
3000 | Earthwork excavation in soil with hydraulic excavator of 0.9 cum bucket capacity including cutting and loading in tippers, trimming bottom and side slopes, in accordance with requirements of lines, grades and cross sections, and transporting to the embankment location within all lifts and lead upto 1000m complete for finished item of work for trench cutting as per MoRT&H specification 301(5th Revision) and as directed by the Engineer-in-Charge | EARTH WORK SDR | EARTH WORK SDR | Morth 301 | 134.25 | 1 Cum | 402750
2100 | Earthwork excavation in in ordinary rock with hydraulic excavator of 0.9 cum bucket capacity including cutting and loading in tippers, transporting to embankment site within all lifts and lead upto 1000 m, trimming bottom and side slopes in accordance with requirements of lines, grades and cross sections complete for finished item of work for trench cutting as per MoRT&H specification 301(5th Revision) and as directed by the Engineer-in-Charge | EARTH WORK Ordinary rock | EARTH WORK Ordinary rock | Morth 301 | 171.8 | 1 Cum | 360780
402.9093 | Earth work excavation for foundations for buildings in hard rock (blasting probited) and depositing on bank for all lifts and with an initial lead of 10m and up to 3m depth using Air compressor 7cmm Diesel and Jack hammers including all operational,incidental, labour charges such as shoring, sheeting, planking, strutting etc., and overheads & contractors profit complete for finished item of work excluding dewatering charges etc., as per SS 20 B(APSS 308) | EARTH WORK Hard rock | EARTH WORK Hard rock | APSS No. 308 | 2588.25 | 1 Cum | 1042830
970.93 | Filling with useful available excavated earth (excluding rock) in trenches, sides of foundations and basement with initial lead in layers not exceeding 15cm thick, consolidating each deposited layer by watering and ramming including cost and conveyence of water to work site and all operational, incidental, labour charges, hire charges of T & P etc., complete for finished item of work. (APSS NO. 309 & 310) | FILLING Excavated Earth | FILLING Excavated Earth | 309 & 310 | 244.2 | 1 Cum | 237101
776 | Filling with Gravel in trenches, sides of foundations and basement with initial lead in layers not exceeding 15cm thick, consolidating each deposited layer by watering and ramming including cost and conveyence of water to the work site and all operational, incidental, labour charges, hire charges of T & P etc., completebut but excluding seignorage charges, for finished item of work. (APSS NO. 309 & 310) | FILLING Excavated Earth | FILLING Excavated Earth | 309 & 310 | 897.7 | 1 Cum | 696615
4800 | Construction of embankment with approved materials deposited at site from roadway cutting and excavation from drain and foundation of other structures depositing the soil on the embankment, spreading soil, breaking clods, sectioning, grading and consolidation with 8 to 10 Tonnes Vibratory Road Roller @ OMC to meet requirement of table 300-2 of MoRT&H, including all hire and operational charges of T&P , complete for finished item of work as per MoRT&H specification 305 (5th revision) (Payment will be made based on level for finished item of work). | Embankment – deposited soils | Embankment – deposited soils | 305 | 164.2 | 1 Cum | 788160
1360 | Construction of embankment with material obtained from borrow pits depositing the soil on the embankment, spreading soil, breaking clods, sectioning, grading and consolidation with 8 to 10 Tonnes Vibratory Road Roller @ OMC to meet requirement of table 300-2 of MoRT&H, including all hire and operational charges of T&P , complete for finished item of work as per MoRT&H specification 305 (5th revision) (Payment will be made based on level for finished item of work). | Embankment – barrow pits | Embankment – barrow pits | 305 | 395.95 | 1 Cum | 538492
25 | Filling with 40mm graded metal in trenches, sides of foundations and basement with initial lead in layers not exceeding 15cm thick, consolidating each deposited layer by watering and ramming including cost and conveyence of water to the work site and all operational, incidental, labour charges, hire charges of T & P etc., completebut but excluding seignorage charges, for finished item of work. (APSS NO. 309 & 310) | Filling with 40mm aggregate | Filling with 40mm aggregate | 309 & 310 | 1811.5 | 1 Cum | 45288
25 | Filling with 20mm graded metal in trenches, sides of foundations and basement with initial lead in layers not exceeding 15cm thick, consolidating each deposited layer by watering and ramming including cost and conveyence of water to the work site and all operational, incidental, labour charges, hire charges of T & P etc., completebut but excluding seignorage charges, for finished item of work. (APSS NO. 309 & 310) | Filling with 20mm aggregate | Filling with 20mm aggregate | 309 & 310 | 2037.55 | 1 Cum | 50939
25 | Filling with sand in trenches, sides of foundations and basement with initial lead in layers not exceeding 15cm thick, consolidating each deposited layer by watering and ramming including cost and conveyence of water to the work site and all operational, incidental, labour charges, hire charges of T & P etc., complete but excluding seignorage charges, for finished item of work. (APSS NO. 309 & 310) | Sand fill | Sand fill | 309 & 310 | 1461.35 | 1 Cum | 36534
162 | Plain Cement Concrete corresponding to M7.5 grade as per IS 456 equivalent to (1:4:8) proportion nominal mix (cement: fine aggregate: Coarse aggregate) using Manufactured Sand (Rock sand) and natural river sand in the ratio of 50:50, 40mm size Hard Blasted Granite (IS383, 1970) metal from approved quarry including cost and conveyance of all materials like cement, sand, coarse aggregate, water etc. to site, including sales & other taxes on all materials, all operational, incidental, and labour charges such as mixing, laying and ramming concrete in layers in position not exceeding 15cm, finishing top surface, curing concrete, etc., complete but excluding seigniorage charges, for finished item of work for Foundations (APSS No. 402) | PCC 1:4:8 | PCC 1:4:8 | 402 | 5457.45 | 1 Cum | 884107
618 | Plain Cement Concrete corresponding to M5 grade as per IS 456 equivalent to (1:5:10) proportion nominal mix (cement: fine aggregate: Coarse aggregate) using Manufactured Sand (Rock sand) and natural river sand in the ratio of 50:50,40mm size Hard Blasted Granite (IS383, 1970) metal from approved quarry including cost and conveyance of all materials like cement, sand, coarse aggregate, water etc. to site, including sales & other taxes on all materials, all operational, incidental, and labour charges such as mixing, laying and ramming concrete in layers in position not exceeding 15cm, finishing top surface, curing concrete, etc., complete but excluding seigniorage chargesfor finished item of work for Foundations and Flooring Bed (APSS No. 402) | PCC 1:5:10 | PCC 1:5:10 | 402 | 5255 | 1 Cum | 3247590
150 | Vibrated Reinforced Cement Concrete M 25 Design Mix ( by weigh batching ) using Manufactured Sand (Rock sand) and natural river sand in the ratio of 50:50, 20mm size (SS5) hard blasted granite machine crushed graded metal (Coarse aggregate) from approved quarry, using a minimum quantity of 380 kgs. of cement per 1 cum of concreteincluding cost and conveyance of all materials like cement, fine aggregate (Sand), coarse aggregate, water etc., to site and cost of all materials including centering using Steel scaffolding pipes, jack Props, wallers, Foot plates, brackets, steel Centering Plates,etc., shuttering , machine mixing, laying concrete, vibrating,lift charges, curing etc, complete but excluding cost of steel and it’s fabrication charges for finished item of work but excluding seigniorage charges (APSS No. 402 & 403)VRCC curtain wall | VRCC | VRCC | 402 & 403 | 16356.05 | 1 Cum | 2453408
910 | In - situ - Granolithic Concrete Flooring 20mm thick with CC(1:1:2) Prop: using 6mm to 12mm size HBG machine crushed metal laid monolithically over existing CC flooring bed in alternate panels of size not exceeding 1.50m x 1.50m and finishing the top surface to required smoothness and slopes, thread lining as directed by the Engineer - in - charge including cost and conveyance of all materials like cement, sand, water, etc. to site, seigniorage charges, sales and other taxes on all materials, all operational, incidental and labour charges such as mixing of cement concrete, laying, curing, lift charges etc., complete for finished item of work (APSS No.701 & 710) | Grnolithic flooring | Grnolithic flooring | 701 & 710 | 501.65 | 1 Sqm | 456502
998 | Vibrated Reinforced Cement Concrete M 25 Design Mix ( by weigh batching ) using Manufactured Sand (Rock sand) and natural river sand in the ratio of 50:50, 20mm size (SS5) hard blasted Trap machine crushed graded metal (Coarse aggregate) from approved quarry, using a minimum quantity of 380 kgs. of cement per 1 cum of concreteincluding cost and conveyance of all materials like cement, fine aggregate (Sand), coarse aggregate, water etc., to site and cost of all materials including centering using Steel scaffolding pipes, jack Props, wallers, Foot plates, brackets, steel Centering Plates,etc., shuttering , machine mixing, laying concrete, vibrating,lift charges, curing etc complete but excluding cost of steel and it’s fabrication charges for finished item of work but excluding seigniorage charges (APSS No. 402 & 403)Footings :- | VRCC | VRCC | 402 & 403 | 12363.15 | 1 Cum | 12338424
66 | Vibrated Reinforced Cement Concrete M 25 Design Mix ( by weigh batching ) using Manufactured Sand (Rock sand) and natural river sand in the ratio of 50:50, 20mm size (SS5) hard blasted Trap machine crushed graded metal (Coarse aggregate) from approved quarry, using a minimum quantity of 380 kgs. of cement per 1 cum of concreteincluding cost and conveyance of all materials like cement, fine aggregate (Sand), coarse aggregate, water etc., to site and cost of all materials including centering using Steel scaffolding pipes, jack Props, wallers, Foot plates, brackets, steel Centering Plates,etc., shuttering , machine mixing, laying concrete, vibrating,lift charges, curing etc complete but excluding cost of steel and it’s fabrication charges for finished item of work but excluding seigniorage charges (APSS No. 402 & 403)Pedestals :- | VRCC | VRCC | 1402 | 13127.3 | 1 Cum | 866402
182 | Vibrated Reinforced Cement Concrete M 25 Design Mix ( by weigh batching ) using Manufactured Sand (Rock sand) and natural river sand in the ratio of 50:50, 20mm size (SS5) hard blasted granite machine crushed graded metal (Coarse aggregate) from approved quarry, using a minimum quantity of 380 kgs. of cement per 1 cum of concreteincluding cost and conveyance of all materials like cement, fine aggregate (Sand), coarse aggregate, water etc., to site and cost of all materials including centering using Steel scaffolding pipes, jack Props, wallers, Foot plates, brackets, steel Centering Plates,etc., shuttering , machine mixing, laying concrete, vibrating,lift charges, curing etc, complete but excluding cost of steel and it’s fabrication charges for finished item of work but excluding seigniorage charges (APSS No. 402 & 403)Plinth beams :- | VRCC | VRCC | 402 & 403 | 15479.8 | 1 Cum | 2817324
286 | Vibrated Reinforced Cement Concrete M 25 Design Mix ( by weigh batching ) using Manufactured Sand (Rock sand) and natural river sand in the ratio of 50:50, 20mm size (SS5) hard blasted granite machine crushed graded metal (Coarse aggregate) from approved quarry, using a minimum quantity of 380 kgs. of cement per 1 cum of concreteincluding cost and conveyance of all materials like cement, fine aggregate (Sand), coarse aggregate, water etc., to site and cost of all materials including centering using Steel scaffolding pipes, jack Props, wallers, Foot plates, brackets, steel Centering Plates,etc., shuttering , machine mixing, laying concrete, vibrating,lift charges, curing etc, complete but excluding cost of steel and it’s fabrication charges for finished item of work but excluding seigniorage charges (APSS No. 402 & 403)Columns-Ground Floor | VRCC | VRCC | 402 & 403 | 16356.05 | 1 Cum | 4677830
117 | Vibrated Reinforced Cement Concrete M 25 Design Mix ( by weigh batching ) using Manufactured Sand (Rock sand) and natural river sand in the ratio of 50:50, 20mm size (SS5) hard blasted granite machine crushed graded metal (Coarse aggregate) from approved quarry, using a minimum quantity of 380 kgs. of cement per 1 cum of concreteincluding cost and conveyance of all materials like cement, fine aggregate (Sand), coarse aggregate, water etc., to site and cost of all materials including centering using Steel scaffolding pipes, jack Props, wallers, Foot plates, brackets, steel Centering Plates,etc., shuttering , machine mixing, laying concrete, vibrating,lift charges, curing etc, complete but excluding cost of steel and it’s fabrication charges for finished item of work but excluding seigniorage charges (APSS No. 402 & 403)Columns-First Floor | VRCC | VRCC | 402 & 403 | 17283.8 | 1 Cum | 2022205
117 | Vibrated Reinforced Cement Concrete M 25 Design Mix ( by weigh batching ) using Manufactured Sand (Rock sand) and natural river sand in the ratio of 50:50, 20mm size (SS5) hard blasted granite machine crushed graded metal (Coarse aggregate) from approved quarry, using a minimum quantity of 380 kgs. of cement per 1 cum of concreteincluding cost and conveyance of all materials like cement, fine aggregate (Sand), coarse aggregate, water etc., to site and cost of all materials including centering using Steel scaffolding pipes, jack Props, wallers, Foot plates, brackets, steel Centering Plates,etc., shuttering , machine mixing, laying concrete, vibrating,lift charges, curing etc, complete but excluding cost of steel and it’s fabrication charges for finished item of work but excluding seigniorage charges (APSS No. 402 & 403)Columns-Second Floor | VRCC | VRCC | 402 & 403 | 18211.55 | 1 Cum | 2130751
117 | Vibrated Reinforced Cement Concrete M 25 Design Mix ( by weigh batching ) using Manufactured Sand (Rock sand) and natural river sand in the ratio of 50:50, 20mm size (SS5) hard blasted granite machine crushed graded metal (Coarse aggregate) from approved quarry, using a minimum quantity of 380 kgs. of cement per 1 cum of concreteincluding cost and conveyance of all materials like cement, fine aggregate (Sand), coarse aggregate, water etc., to site and cost of all materials including centering using Steel scaffolding pipes, jack Props, wallers, Foot plates, brackets, steel Centering Plates,etc., shuttering , machine mixing, laying concrete, vibrating,lift charges, curing etc, complete but excluding cost of steel and it’s fabrication charges for finished item of work but excluding seigniorage charges (APSS No. 402 & 403)Columns-Third Floor | VRCC | VRCC | 402 & 403 | 19139.3 | 1 Cum | 2239298
4 | Vibrated Reinforced Cement Concrete M 25 Design Mix ( by weigh batching ) using Manufactured Sand (Rock sand) and natural river sand in the ratio of 50:50, 20mm size (SS5) hard blasted granite machine crushed graded metal (Coarse aggregate) from approved quarry, using a minimum quantity of 380 kgs. of cement per 1 cum of concreteincluding cost and conveyance of all materials like cement, fine aggregate (Sand), coarse aggregate, water etc., to site and cost of all materials including centering using Steel scaffolding pipes, jack Props, wallers, Foot plates, brackets, steel Centering Plates,etc., shuttering , machine mixing, laying concrete, vibrating,lift charges, curing etc, complete but excluding cost of steel and it’s fabrication charges for finished item of work but excluding seigniorage charges (APSS No. 402 & 403)Columns-Fourth Floor | VRCC | VRCC | 402 & 403 | 20068 | 1 Cum | 80272
13 | Reinforced Cement Concrete M 20 Design Mix ( by weigh batching ) using Manufactured Sand (Rock sand) and natural river sand in the ratio of 50:50, 20mm size (SS5) hard blasted Trap machine crushed graded metal (Coarse aggregate) from approved quarry, using a minimum quantity of 350 kgs. of cement per 1 cum of concrete including cost and conveyance of all materials like cement, fine aggregate (Sand), coarse aggregate, water etc., to site and cost of all materials including centering using Steel scaffolding pipes, jack Props, wallers, Foot plates, brackets, steel Centering Plates,etc., shuttering , machine mixing, laying concrete, lift charges, curing etc., complete but excluding cost of steel and it’s fabrication charges but excluding seigniorage charges for finished item of work (APSS No. 402 & 403)Lintels- Ground Floor | RCC | RCC | 402 & 403 | 15455.85 | 1 Cum | 200926
12 | Reinforced Cement Concrete M 20 Design Mix ( by weigh batching ) using Manufactured Sand (Rock sand) and natural river sand in the ratio of 50:50, 20mm size (SS5) hard blasted Trap machine crushed graded metal (Coarse aggregate) from approved quarry, using a minimum quantity of 350 kgs. of cement per 1 cum of concrete including cost and conveyance of all materials like cement, fine aggregate (Sand), coarse aggregate, water etc., to site and cost of all materials including centering using Steel scaffolding pipes, jack Props, wallers, Foot plates, brackets, steel Centering Plates,etc., shuttering , machine mixing, laying concrete, lift charges, curing etc., complete but excluding cost of steel and it’s fabrication charges but excluding seigniorage charges for finished item of work (APSS No. 402 & 403) | RCC | RCC | 402 & 403 | 16258.45 | 1 Cum | 195101
18 | Reinforced Cement Concrete M 20 Design Mix ( by weigh batching ) using Manufactured Sand (Rock sand) and natural river sand in the ratio of 50:50, 20mm size (SS5) hard blasted Trap machine crushed graded metal (Coarse aggregate) from approved quarry, using a minimum quantity of 350 kgs. of cement per 1 cum of concrete including cost and conveyance of all materials like cement, fine aggregate (Sand), coarse aggregate, water etc., to site and cost of all materials including centering using Steel scaffolding pipes, jack Props, wallers, Foot plates, brackets, steel Centering Plates,etc., shuttering , machine mixing, laying concrete, lift charges, curing etc., complete but excluding cost of steel and it’s fabrication charges but excluding seigniorage charges for finished item of work (APSS No. 402 & 403) | RCC | RCC | 402 & 403 | 17061.05 | 1 Cum | 307099
13 | Reinforced Cement Concrete M 20 Design Mix ( by weigh batching ) using Manufactured Sand (Rock sand) and natural river sand in the ratio of 50:50, 20mm size (SS5) hard blasted Trap machine crushed graded metal (Coarse aggregate) from approved quarry, using a minimum quantity of 350 kgs. of cement per 1 cum of concrete including cost and conveyance of all materials like cement, fine aggregate (Sand), coarse aggregate, water etc., to site and cost of all materials including centering using Steel scaffolding pipes, jack Props, wallers, Foot plates, brackets, steel Centering Plates,etc., shuttering , machine mixing, laying concrete, lift charges, curing etc., complete but excluding cost of steel and it’s fabrication charges but excluding seigniorage charges for finished item of work (APSS No. 402 & 403) | RCC | RCC | 402 & 403 | 17863.6 | 1 Cum | 232227
1 | Reinforced Cement Concrete M 20 Design Mix ( by weigh batching ) using Manufactured Sand (Rock sand) and natural river sand in the ratio of 50:50, 20mm size (SS5) hard blasted Trap machine crushed graded metal (Coarse aggregate) from approved quarry, using a minimum quantity of 350 kgs. of cement per 1 cum of concrete including cost and conveyance of all materials like cement, fine aggregate (Sand), coarse aggregate, water etc., to site and cost of all materials including centering using Steel scaffolding pipes, jack Props, wallers, Foot plates, brackets, steel Centering Plates,etc., shuttering , machine mixing, laying concrete, lift charges, curing etc., complete but excluding cost of steel and it’s fabrication charges but excluding seigniorage charges for finished item of work (APSS No. 402 & 403)Lintels-Fourth Floor | RCC | RCC | 402 & 403 | 18666.2 | 1 Cum | 18666
131 | Vibrated Reinforced Cement Concrete M 25 Design Mix ( by weigh batching / Mixer ) using Manufactured Sand (Rock sand) and natural river sand in the ratio of 50:50, 20mm size (SS5) hard blasted Trap crushed graded metal (Coarse aggregate) from approved quarry, using a minimum quantity of 380 kgs. of cement per 1 cum of concreteincluding cost and conveyance of all materials like cement, fine aggregate (Sand), coarse aggregate, water etc., to site and cost of all materials including centering using Steel scaffolding pipes, jack Props, wallers, Foot plates, brackets, steel Centering Plates,etc., shuttering , machine mixing, laying concrete, vibrating,lift charges, curing etc., complete but excluding cost of steel and it’s fabrication charges but excluding seigniorage charges for finished item of work (APSS No. 402 & 403) Roof Beams-Ground Floor | VRCC | VRCC | 402 & 403 | 14211.15 | 1 Cum | 1861661
116 | Vibrated Reinforced Cement Concrete M 25 Design Mix ( by weigh batching / Mixer ) using Manufactured Sand (Rock sand) and natural river sand in the ratio of 50:50, 20mm size (SS5) hard blasted Trap crushed graded metal (Coarse aggregate) from approved quarry, using a minimum quantity of 380 kgs. of cement per 1 cum of concreteincluding cost and conveyance of all materials like cement, fine aggregate (Sand), coarse aggregate, water etc., to site and cost of all materials including centering using Steel scaffolding pipes, jack Props, wallers, Foot plates, brackets, steel Centering Plates,etc., shuttering , machine mixing, laying concrete, vibrating,lift charges, curing etc., complete but excluding cost of steel and it’s fabrication charges but excluding seigniorage charges for finished item of work (APSS No. 402 & 403) Roof Beams-First Floor | VRCC | VRCC | 402 & 403 | 14847.9 | 1 Cum | 1722356
116 | Vibrated Reinforced Cement Concrete M 25 Design Mix ( by weigh batching / Mixer ) using Manufactured Sand (Rock sand) and natural river sand in the ratio of 50:50, 20mm size (SS5) hard blasted Trap crushed graded metal (Coarse aggregate) from approved quarry, using a minimum quantity of 380 kgs. of cement per 1 cum of concreteincluding cost and conveyance of all materials like cement, fine aggregate (Sand), coarse aggregate, water etc., to site and cost of all materials including centering using Steel scaffolding pipes, jack Props, wallers, Foot plates, brackets, steel Centering Plates,etc., shuttering , machine mixing, laying concrete, vibrating,lift charges, curing etc., complete but excluding cost of steel and it’s fabrication charges but excluding seigniorage charges for finished item of work (APSS No. 402 & 403) Roof Beams-Second Floor | VRCC | VRCC | 402 & 403 | 15484.6 | 1 Cum | 1796214
116 | Vibrated Reinforced Cement Concrete M 25 Design Mix ( by weigh batching / Mixer ) using Manufactured Sand (Rock sand) and natural river sand in the ratio of 50:50, 20mm size (SS5) hard blasted Trap crushed graded metal (Coarse aggregate) from approved quarry, using a minimum quantity of 380 kgs. of cement per 1 cum of concreteincluding cost and conveyance of all materials like cement, fine aggregate (Sand), coarse aggregate, water etc., to site and cost of all materials including centering using Steel scaffolding pipes, jack Props, wallers, Foot plates, brackets, steel Centering Plates,etc., shuttering , machine mixing, laying concrete, vibrating,lift charges, curing etc., complete but excluding cost of steel and it’s fabrication charges but excluding seigniorage charges for finished item of work (APSS No. 402 & 403) Roof Beams-Third Floor | VRCC | VRCC | 402 & 403 | 16121.35 | 1 Cum | 1870077
1 | Vibrated Reinforced Cement Concrete M 25 Design Mix ( by weigh batching / Mixer ) using Manufactured Sand (Rock sand) and natural river sand in the ratio of 50:50, 20mm size (SS5) hard blasted Trap crushed graded metal (Coarse aggregate) from approved quarry, using a minimum quantity of 380 kgs. of cement per 1 cum of concreteincluding cost and conveyance of all materials like cement, fine aggregate (Sand), coarse aggregate, water etc., to site and cost of all materials including centering using Steel scaffolding pipes, jack Props, wallers, Foot plates, brackets, steel Centering Plates,etc., shuttering , machine mixing, laying concrete, vibrating,lift charges, curing etc., complete but excluding cost of steel and it’s fabrication charges but excluding seigniorage charges for finished item of work (APSS No. 402 & 403) Roof Beams-Fourth Floor | VRCC | VRCC | 402 & 403 | 16759 | 1 Cum | 16759
2578 | Vibrated Reinforced Cement Concrete M 25 Design Mix ( by weigh batching / Mixer ) using Manufactured Sand (Rock sand) and natural river sand in the ratio of 50:50, 20mm size (SS5) hard blasted Trap crushed graded metal (Coarse aggregate) from approved quarry, using a minimum quantity of 380 kgs. of cement per 1 cum of concreteincluding cost and conveyance of all materials like cement, fine aggregate (Sand), coarse aggregate, water etc., to site and cost of all materials including centering using Steel scaffolding pipes, jack Props, wallers, Foot plates, brackets, steel Centering Plates,etc., shuttering , machine mixing, laying concrete, vibrating,lift charges, curing etc., complete but excluding cost of steel and it’s fabrication charges but excluding seigniorage charges for finished item of work (APSS No. 402 & 403) Roof Slab 125mm - Ground Floor | VRCC | VRCC | 402 & 403 | 1703.05 | 1Sqmt | 4390463
2226 | Vibrated Reinforced Cement Concrete M 25 Design Mix ( by weigh batching / Mixer ) using Manufactured Sand (Rock sand) and natural river sand in the ratio of 50:50, 20mm size (SS5) hard blasted Trap crushed graded metal (Coarse aggregate) from approved quarry, using a minimum quantity of 380 kgs. of cement per 1 cum of concreteincluding cost and conveyance of all materials like cement, fine aggregate (Sand), coarse aggregate, water etc., to site and cost of all materials including centering using Steel scaffolding pipes, jack Props, wallers, Foot plates, brackets, steel Centering Plates,etc., shuttering , machine mixing, laying concrete, vibrating,lift charges, curing etc., complete but excluding cost of steel and it’s fabrication charges but excluding seigniorage charges for finished item of work (APSS No. 402 & 403) Roof Slab 125mm - First Floor | VRCC | VRCC | 402 & 403 | 1778.45 | 1Sqmt | 3958830
2226 | Vibrated Reinforced Cement Concrete M 25 Design Mix ( by weigh batching / Mixer ) using Manufactured Sand (Rock sand) and natural river sand in the ratio of 50:50, 20mm size (SS5) hard blasted Trap crushed graded metal (Coarse aggregate) from approved quarry, using a minimum quantity of 380 kgs. of cement per 1 cum of concreteincluding cost and conveyance of all materials like cement, fine aggregate (Sand), coarse aggregate, water etc., to site and cost of all materials including centering using Steel scaffolding pipes, jack Props, wallers, Foot plates, brackets, steel Centering Plates,etc., shuttering , machine mixing, laying concrete, vibrating,lift charges, curing etc., complete but excluding cost of steel and it’s fabrication charges but excluding seigniorage charges for finished item of work (APSS No. 402 & 403) Roof Slab 125mm – Second Floor | VRCC | VRCC | 402 & 403 | 1853.85 | 1Sqmt | 4126670
2271 | Vibrated Reinforced Cement Concrete M 25 Design Mix ( by weigh batching / Mixer ) using Manufactured Sand (Rock sand) and natural river sand in the ratio of 50:50, 20mm size (SS5) hard blasted Trap crushed graded metal (Coarse aggregate) from approved quarry, using a minimum quantity of 380 kgs. of cement per 1 cum of concreteincluding cost and conveyance of all materials like cement, fine aggregate (Sand), coarse aggregate, water etc., to site and cost of all materials including centering using Steel scaffolding pipes, jack Props, wallers, Foot plates, brackets, steel Centering Plates,etc., shuttering , machine mixing, laying concrete, vibrating,lift charges, curing etc., complete but excluding cost of steel and it’s fabrication charges but excluding seigniorage charges for finished item of work (APSS No. 402 & 403) Roof Slab 125mm – Third Floor | VRCC | VRCC | 402 & 403 | 1929.25 | 1Sqmt | 4381327
29 | Vibrated Reinforced Cement Concrete M 25 Design Mix ( by weigh batching / Mixer ) using Manufactured Sand (Rock sand) and natural river sand in the ratio of 50:50, 20mm size (SS5) hard blasted Trap crushed graded metal (Coarse aggregate) from approved quarry, using a minimum quantity of 380 kgs. of cement per 1 cum of concreteincluding cost and conveyance of all materials like cement, fine aggregate (Sand), coarse aggregate, water etc., to site and cost of all materials including centering using Steel scaffolding pipes, jack Props, wallers, Foot plates, brackets, steel Centering Plates,etc., shuttering , machine mixing, laying concrete, vibrating,lift charges, curing etc., complete but excluding cost of steel and it’s fabrication charges but excluding seigniorage charges for finished item of work (APSS No. 402 & 403) Roof Slab 125mm - Fourth Floor | VRCC | VRCC | 402 & 403 | 2004.65 | 1Sqmt | 58135
219 | Vibrated Reinforced Cement Concrete M 25 Design Mix ( by weigh batching / Mixer ) using Manufactured Sand (Rock sand) and natural river sand in the ratio of 50:50, 20mm size (SS5) hard blasted Trap crushed graded metal (Coarse aggregate) from approved quarry, using a minimum quantity of 380 kgs. of cement per 1 cum of concreteincluding cost and conveyance of all materials like cement, fine aggregate (Sand), coarse aggregate, water etc., to site and cost of all materials including centering using Steel scaffolding pipes, jack Props, wallers, Foot plates, brackets, steel Centering Plates,etc., shuttering , machine mixing, laying concrete, vibrating,lift charges, curing etc., complete but excluding cost of steel and it’s fabrication charges but excluding seigniorage charges for finished item of work (APSS No. 402 & 403) Roof Slab 150mm - Ground Floor | VRCC | VRCC | 402 & 403 | 1900.55 | 1Sqmt | 416220
219 | Vibrated Reinforced Cement Concrete M 25 Design Mix ( by weigh batching / Mixer ) using Manufactured Sand (Rock sand) and natural river sand in the ratio of 50:50, 20mm size (SS5) hard blasted Trap crushed graded metal (Coarse aggregate) from approved quarry, using a minimum quantity of 380 kgs. of cement per 1 cum of concreteincluding cost and conveyance of all materials like cement, fine aggregate (Sand), coarse aggregate, water etc., to site and cost of all materials including centering using Steel scaffolding pipes, jack Props, wallers, Foot plates, brackets, steel Centering Plates,etc., shuttering , machine mixing, laying concrete, vibrating,lift charges, curing etc., complete but excluding cost of steel and it’s fabrication charges but excluding seigniorage charges for finished item of work (APSS No. 402 & 403) Roof Slab 150mm – First Floor | VRCC | VRCC | 402 & 403 | 1982.75 | 1Sqmt | 434222
219 | Vibrated Reinforced Cement Concrete M 25 Design Mix ( by weigh batching / Mixer ) using Manufactured Sand (Rock sand) and natural river sand in the ratio of 50:50, 20mm size (SS5) hard blasted Trap crushed graded metal (Coarse aggregate) from approved quarry, using a minimum quantity of 380 kgs. of cement per 1 cum of concreteincluding cost and conveyance of all materials like cement, fine aggregate (Sand), coarse aggregate, water etc., to site and cost of all materials including centering using Steel scaffolding pipes, jack Props, wallers, Foot plates, brackets, steel Centering Plates,etc., shuttering , machine mixing, laying concrete, vibrating,lift charges, curing etc., complete but excluding cost of steel and it’s fabrication charges but excluding seigniorage charges for finished item of work (APSS No. 402 & 403) | VRCC | VRCC | 402 & 403 | 2064.95 | 1Sqmt | 452224
219 | Vibrated Reinforced Cement Concrete M 25 Design Mix ( by weigh batching / Mixer ) using Manufactured Sand (Rock sand) and natural river sand in the ratio of 50:50, 20mm size (SS5) hard blasted Trap crushed graded metal (Coarse aggregate) from approved quarry, using a minimum quantity of 380 kgs. of cement per 1 cum of concreteincluding cost and conveyance of all materials like cement, fine aggregate (Sand), coarse aggregate, water etc., to site and cost of all materials including centering using Steel scaffolding pipes, jack Props, wallers, Foot plates, brackets, steel Centering Plates,etc., shuttering , machine mixing, laying concrete, vibrating,lift charges, curing etc., complete but excluding cost of steel and it’s fabrication charges but excluding seigniorage charges for finished item of work (APSS No. 402 & 403) Roof Slab 150mm –Third Floor | VRCC | VRCC | 402 & 403 | 2147.15 | 1Sqmt | 470226
80 | Vibrated Reinforced Cement Concrete M 25 Design Mix ( by weigh batching / Mixer ) using Manufactured Sand (Rock sand) and natural river sand in the ratio of 50:50, 20mm size (SS5) hard blasted Trap crushed graded metal (Coarse aggregate) from approved quarry, using a minimum quantity of 380 kgs. of cement per 1 cum of concreteincluding cost and conveyance of all materials like cement, fine aggregate (Sand), coarse aggregate, water etc., to site and cost of all materials including centering using Steel scaffolding pipes, jack Props, wallers, Foot plates, brackets, steel Centering Plates,etc., shuttering , machine mixing, laying concrete, vibrating,lift charges, curing etc., complete but excluding cost of steel and it’s fabrication charges but excluding seigniorage charges for finished item of work (APSS No. 402 & 403) | VRCC | VRCC | 402 & 403 | 2315.65 | 1Sqmt | 185252
52 | Vibrated Reinforced Cement Concrete M 25 Design Mix ( by weigh batching / Mixer ) using Manufactured Sand (Rock sand) and natural river sand in the ratio of 50:50, 20mm size (SS5) hard blasted Trap crushed graded metal (Coarse aggregate) from approved quarry, using a minimum quantity of 380 kgs. of cement per 1 cum of concreteincluding cost and conveyance of all materials like cement, fine aggregate (Sand), coarse aggregate, water etc., to site and cost of all materials including centering using Steel scaffolding pipes, jack Props, wallers, Foot plates, brackets, steel Centering Plates,etc., shuttering , machine mixing, laying concrete, vibrating,lift charges, curing etc., complete but excluding cost of steel and it’s fabrication charges but excluding seigniorage charges for finished item of work (APSS No. 402 & 403) | VRCC | VRCC | 402 & 403 | 2703.4 | 1Sqmt | 140577
52 | Vibrated Reinforced Cement Concrete M 25 Design Mix ( by weigh batching / Mixer ) using Manufactured Sand (Rock sand) and natural river sand in the ratio of 50:50, 20mm size (SS5) hard blasted Trap crushed graded metal (Coarse aggregate) from approved quarry, using a minimum quantity of 380 kgs. of cement per 1 cum of concreteincluding cost and conveyance of all materials like cement, fine aggregate (Sand), coarse aggregate, water etc., to site and cost of all materials including centering using Steel scaffolding pipes, jack Props, wallers, Foot plates, brackets, steel Centering Plates,etc., shuttering , machine mixing, laying concrete, vibrating,lift charges, curing etc., complete but excluding cost of steel and it’s fabrication charges but excluding seigniorage charges for finished item of work (APSS No. 402 & 403) | VRCC | VRCC | 402 & 403 | 2229.35 | 1Sqmt | 115926
48 | Vibrated Reinforced Cement Concrete M 25 Design Mix ( by weigh batching ) using 20mm size (SS5) hard blasted granite machine crushed graded metal (Coarse aggregate) from approved quarry, using a minimum quantity of 380 kgs. of cement per 1 cum of concreteincluding cost and conveyance of all materials like cement, fine aggregate (Sand), coarse aggregate, water etc., to site and cost of all materials including centering using Steel scaffolding pipes, jack Props, wallers, Foot plates, brackets, steel Centering Plates,etc., shuttering , machine mixing, laying concrete, vibrating,lift charges, curing etc, complete but excluding cost of steel and it’s fabrication charges for finished item of work but excluding seigniorage charges (APSS No. 402 & 403) Side walls | VRCC | VRCC | 402 & 403 | 16356.05 | 1 cum | 785090
12 | Vibrated Reinforced Cement Concrete M 25 Design Mix ( by weigh batching ) using Manufactured Sand (Rock sand) and natural river sand in the ratio of 50:50, 20mm size (SS5) hard blasted granite machine crushed graded metal (Coarse aggregate) from approved quarry, using a minimum quantity of 380 kgs. of cement per 1 cum of concreteincluding cost and conveyance of all materials like cement, fine aggregate (Sand), coarse aggregate, water etc., to site and cost of all materials including centering using Steel scaffolding pipes, jack Props, wallers, Foot plates, brackets, steel Centering Plates,etc., shuttering , machine mixing, laying concrete, vibrating,lift charges, curing etc, complete but excluding cost of steel and it’s fabrication charges for finished item of work but excluding seigniorage charges (APSS No. 402 & 403)Water tank side Walls | VRCC | VRCC | 402 & 403 | 20068 | 1 Cum | 240816
90 | Reinforced cement concrete with M 20 grade Design mix ( by weigh batching ) using Manufactured Sand (Rock sand) and natural river sand in the ratio of 50:50, 20mm size (SS 5) machine crushed hard blasted Trap graded metal (coarse aggregate) from approved quarry using a minimum quantity of 350 Kg of cement per 1 Cum of concrete including cost and conveyance of all materials like cement, fine aggregate (sand) ,coarse aggregate, water etc. to site and cost of all materials including centering using Steel scaffolding pipes, jack Props, wallers, Foot plates, brackets, steel Centering Plates,etc., shuttering, machine mixing, laying concrete, for sunshade of 7.5cm thick at fixed end and 5cm thick at free end with an average thickness of 6.25cm including labour charges for mixing, laying, curing etc., complete but excluding cost of steel and its fabrication charges but excluding seigniorage charges for finished item of workSunshades- Ground Floor | RCC | RCC | As directed By Engineer In charge | 1248.9 | 1Sqmt | 112401
90 | Reinforced cement concrete with M 20 grade Design mix ( by weigh batching ) using Manufactured Sand (Rock sand) and natural river sand in the ratio of 50:50, 20mm size (SS 5) machine crushed hard blasted Trap graded metal (coarse aggregate) from approved quarry using a minimum quantity of 350 Kg of cement per 1 Cum of concrete including cost and conveyance of all materials like cement, fine aggregate (sand) ,coarse aggregate, water etc. to site and cost of all materials including centering using Steel scaffolding pipes, jack Props, wallers, Foot plates, brackets, steel Centering Plates,etc., shuttering, machine mixing, laying concrete, for sunshade of 7.5cm thick at fixed end and 5cm thick at free end with an average thickness of 6.25cm including labour charges for mixing, laying, curing etc., complete but excluding cost of steel and its fabrication charges but excluding seigniorage charges for finished item of workSunshades- First Floor | RCC | RCC | As directed By Engineer In charge | 1313.45 | 1Sqmt | 118211
127 | Reinforced cement concrete with M 20 grade Design mix ( by weigh batching ) using Manufactured Sand (Rock sand) and natural river sand in the ratio of 50:50, 20mm size (SS 5) machine crushed hard blasted Trap graded metal (coarse aggregate) from approved quarry using a minimum quantity of 350 Kg of cement per 1 Cum of concrete including cost and conveyance of all materials like cement, fine aggregate (sand) ,coarse aggregate, water etc. to site and cost of all materials including centering using Steel scaffolding pipes, jack Props, wallers, Foot plates, brackets, steel Centering Plates,etc., shuttering, machine mixing, laying concrete, for sunshade of 7.5cm thick at fixed end and 5cm thick at free end with an average thickness of 6.25cm including labour charges for mixing, laying, curing etc., complete but excluding cost of steel and its fabrication charges but excluding seigniorage charges for finished item of workSunshades- Second Floor | RCC | RCC | As directed By Engineer In charge | 1378.05 | 1Sqmt | 175012
127 | Reinforced cement concrete with M 20 grade Design mix ( by weigh batching ) using Manufactured Sand (Rock sand) and natural river sand in the ratio of 50:50, 20mm size (SS 5) machine crushed hard blasted Trap graded metal (coarse aggregate) from approved quarry using a minimum quantity of 350 Kg of cement per 1 Cum of concrete including cost and conveyance of all materials like cement, fine aggregate (sand) ,coarse aggregate, water etc. to site and cost of all materials including centering using Steel scaffolding pipes, jack Props, wallers, Foot plates, brackets, steel Centering Plates,etc., shuttering, machine mixing, laying concrete, for sunshade of 7.5cm thick at fixed end and 5cm thick at free end with an average thickness of 6.25cm including labour charges for mixing, laying, curing etc., complete but excluding cost of steel and its fabrication charges but excluding seigniorage charges for finished item of workSunshades- Third Floor | RCC | RCC | As directed By Engineer In charge | 1442.6 | 1Sqmt | 183210
1 | Reinforced cement concrete with M 20 grade Design mix ( by weigh batching ) using Manufactured Sand (Rock sand) and natural river sand in the ratio of 50:50, 20mm size (SS 5) machine crushed hard blasted Trap graded metal (coarse aggregate) from approved quarry using a minimum quantity of 350 Kg of cement per 1 Cum of concrete including cost and conveyance of all materials like cement, fine aggregate (sand) ,coarse aggregate, water etc. to site and cost of all materials including centering using Steel scaffolding pipes, jack Props, wallers, Foot plates, brackets, steel Centering Plates,etc., shuttering, machine mixing, laying concrete, for sunshade of 7.5cm thick at fixed end and 5cm thick at free end with an average thickness of 6.25cm including labour charges for mixing, laying, curing etc., complete but excluding cost of steel and its fabrication charges but excluding seigniorage charges for finished item of workSunshades- Fourth Floor | RCC | RCC | As directed By Engineer In charge | 1507.2 | 1Sqmt | 1507
291 | Reinforced cement concrete with M 20 grade Design mix ( by weigh batching ) using 20mm size (SS 5) machine crushed hard blasted granite graded metal (coarse aggregate) from approved quarry using a minimum quantity of 350 Kg of cement per 1 Cum of concrete including cost and conveyance of all materials like cement, fine aggregate (sand) ,coarse aggregate, water etc. to site and cost of all materials including centering using Cashewrina Ballies and Wooden runners & staging including all bracings, cross members etc., shuttering, machine mixing, laying concrete, including labour charges for mixing, laying, curing etc., complete but excluding cost of steel and its fabrication charges but excluding seigniorage charges for finished item of work. Racks and Shelves 40mm thick -Ground Floor | RCC | RCC | As directed By Engineer In charge | 1019.45 | 1Sqmt | 296660
278 | Reinforced cement concrete with M 20 grade Design mix ( by weigh batching ) using 20mm size (SS 5) machine crushed hard blasted granite graded metal (coarse aggregate) from approved quarry using a minimum quantity of 350 Kg of cement per 1 Cum of concrete including cost and conveyance of all materials like cement, fine aggregate (sand) ,coarse aggregate, water etc. to site and cost of all materials including centering using Cashewrina Ballies and Wooden runners & staging including all bracings, cross members etc., shuttering, machine mixing, laying concrete, including labour charges for mixing, laying, curing etc., complete but excluding cost of steel and its fabrication charges but excluding seigniorage charges for finished item of work. Racks and Shelves 40mm thick -First Floor | RCC | RCC | As directed By Engineer In charge | 1071.7 | 1Sqmt | 297933
266 | Reinforced cement concrete with M 20 grade Design mix ( by weigh batching ) using 20mm size (SS 5) machine crushed hard blasted granite graded metal (coarse aggregate) from approved quarry using a minimum quantity of 350 Kg of cement per 1 Cum of concrete including cost and conveyance of all materials like cement, fine aggregate (sand) ,coarse aggregate, water etc. to site and cost of all materials including centering using Cashewrina Ballies and Wooden runners & staging including all bracings, cross members etc., shuttering, machine mixing, laying concrete, including labour charges for mixing, laying, curing etc., complete but excluding cost of steel and its fabrication charges but excluding seigniorage charges for finished item of work. Racks and Shelves 40mm thick Second floor | RCC | RCC | As directed By Engineer In charge | 1123.95 | 1Sqmt | 298971
312 | Reinforced cement concrete with M 20 grade Design mix ( by weigh batching ) using 20mm size (SS 5) machine crushed hard blasted granite graded metal (coarse aggregate) from approved quarry using a minimum quantity of 350 Kg of cement per 1 Cum of concrete including cost and conveyance of all materials like cement, fine aggregate (sand) ,coarse aggregate, water etc. to site and cost of all materials including centering using Cashewrina Ballies and Wooden runners & staging including all bracings, cross members etc., shuttering, machine mixing, laying concrete, including labour charges for mixing, laying, curing etc., complete but excluding cost of steel and its fabrication charges but excluding seigniorage charges for finished item of work. Racks and Shelves 40mm thick -Third floor | RCC | RCC | As directed By Engineer In charge | 1184.35 | 1Sqmt | 369517
320 | Reinforced cement concrete with M 20 grade Design mix ( by weigh batching ) using 20mm size (SS 5) machine crushed hard blasted granite graded metal (coarse aggregate) from approved quarry using a minimum quantity of 350 Kg of cement per 1 Cum of concrete including cost and conveyance of all materials like cement, fine aggregate (sand) ,coarse aggregate, water etc. to site and cost of all materials including centering using Cashewrina Ballies and Wooden runners & staging including all bracings, cross members etc., shuttering, machine mixing, laying concrete, including labour charges for mixing, laying, curing etc., complete but excluding cost of steel and its fabrication charges but excluding seigniorage charges for finished item of work. Platforms 75mm thick -Ground Floor | RCC | RCC | As directed By Engineer In charge | 1285.15 | 1Sqmt | 411248
41 | Reinforced cement concrete with M 20 grade Design mix ( by weigh batching ) using 20mm size (SS 5) machine crushed hard blasted granite graded metal (coarse aggregate) from approved quarry using a minimum quantity of 350 Kg of cement per 1 Cum of concrete including cost and conveyance of all materials like cement, fine aggregate (sand) ,coarse aggregate, water etc. to site and cost of all materials including centering using Cashewrina Ballies and Wooden runners & staging including all bracings, cross members etc., shuttering, machine mixing, laying concrete, including labour charges for mixing, laying, curing etc., complete but excluding cost of steel and its fabrication charges but excluding seigniorage charges for finished item of work. Platforms 75mm thick -First Floor | RCC | RCC | As directed By Engineer In charge | 1346.9 | 1Sqmt | 55223
34 | Reinforced cement concrete with M 20 grade Design mix ( by weigh batching ) using 20mm size (SS 5) machine crushed hard blasted granite graded metal (coarse aggregate) from approved quarry using a minimum quantity of 350 Kg of cement per 1 Cum of concrete including cost and conveyance of all materials like cement, fine aggregate (sand) ,coarse aggregate, water etc. to site and cost of all materials including centering using Cashewrina Ballies and Wooden runners & staging including all bracings, cross members etc., shuttering, machine mixing, laying concrete, including labour charges for mixing, laying, curing etc., complete but excluding cost of steel and its fabrication charges but excluding seigniorage charges for finished item of work. Platforms 75mm thick -Second floor | RCC | RCC | As directed By Engineer In charge | 1408.7 | 1Sqmt | 47896
40 | Reinforced cement concrete with M 20 grade Design mix ( by weigh batching ) using 20mm size (SS 5) machine crushed hard blasted granite graded metal (coarse aggregate) from approved quarry using a minimum quantity of 350 Kg of cement per 1 Cum of concrete including cost and conveyance of all materials like cement, fine aggregate (sand) ,coarse aggregate, water etc. to site and cost of all materials including centering using Cashewrina Ballies and Wooden runners & staging including all bracings, cross members etc., shuttering, machine mixing, laying concrete, including labour charges for mixing, laying, curing etc., complete but excluding cost of steel and its fabrication charges but excluding seigniorage charges for finished item of work. Platforms 75mm thick -Third Floor | RCC | RCC | As directed By Engineer In charge | 1470.5 | 1Sqmt | 58820
53 | Vibrated Reinforced Cement Concrete M 25 Design Mix ( by weigh batching / Mixer ) using Manufactured Sand (Rock sand) and natural river sand in the ratio of 50:50, 20mm size (SS5) hard blasted Trap crushed graded metal (Coarse aggregate) from approved quarry, using a minimum quantity of 380 kgs. of cement per 1 cum of concreteincluding cost and conveyance of all materials like cement, fine aggregate (Sand), coarse aggregate, water etc., to site and cost of all materials including centering using Steel scaffolding pipes, jack Props, wallers, Foot plates, brackets, steel Centering Plates,etc., shuttering , machine mixing, laying concrete, vibrating,lift charges, curing etc., complete but excluding cost of steel and it’s fabrication charges but excluding seigniorage charges for finished item of work (APSS No. 402 & 403) Staircase Slab 200mm- Ground Floor | VRCC | VRCC | 402 & 403 | 2315.65 | 1Sqmt | 122729
31 | Vibrated Reinforced Cement Concrete M 25 Design Mix ( by weigh batching / Mixer ) using Manufactured Sand (Rock sand) and natural river sand in the ratio of 50:50, 20mm size (SS5) hard blasted Trap crushed graded metal (Coarse aggregate) from approved quarry, using a minimum quantity of 380 kgs. of cement per 1 cum of concreteincluding cost and conveyance of all materials like cement, fine aggregate (Sand), coarse aggregate, water etc., to site and cost of all materials including centering using Steel scaffolding pipes, jack Props, wallers, Foot plates, brackets, steel Centering Plates,etc., shuttering , machine mixing, laying concrete, vibrating,lift charges, curing etc., complete but excluding cost of steel and it’s fabrication charges but excluding seigniorage charges for finished item of work (APSS No. 402 & 403) Staircase Slab 200mm- First Floor | VRCC | VRCC | 402 & 403 | 2412.6 | 1Sqmt | 74791
31 | Vibrated Reinforced Cement Concrete M 25 Design Mix ( by weigh batching / Mixer ) using Manufactured Sand (Rock sand) and natural river sand in the ratio of 50:50, 20mm size (SS5) hard blasted Trap crushed graded metal (Coarse aggregate) from approved quarry, using a minimum quantity of 380 kgs. of cement per 1 cum of concreteincluding cost and conveyance of all materials like cement, fine aggregate (Sand), coarse aggregate, water etc., to site and cost of all materials including centering using Steel scaffolding pipes, jack Props, wallers, Foot plates, brackets, steel Centering Plates,etc., shuttering , machine mixing, laying concrete, vibrating,lift charges, curing etc., complete but excluding cost of steel and it’s fabrication charges but excluding seigniorage charges for finished item of work (APSS No. 402 & 403) Staircase Slab 200mm- Second Floor | VRCC | VRCC | 402 & 403 | 2509.55 | 1Sqmt | 77796
31 | Vibrated Reinforced Cement Concrete M 25 Design Mix ( by weigh batching / Mixer ) using Manufactured Sand (Rock sand) and natural river sand in the ratio of 50:50, 20mm size (SS5) hard blasted Trap crushed graded metal (Coarse aggregate) from approved quarry, using a minimum quantity of 380 kgs. of cement per 1 cum of concreteincluding cost and conveyance of all materials like cement, fine aggregate (Sand), coarse aggregate, water etc., to site and cost of all materials including centering using Steel scaffolding pipes, jack Props, wallers, Foot plates, brackets, steel Centering Plates,etc., shuttering , machine mixing, laying concrete, vibrating,lift charges, curing etc., complete but excluding cost of steel and it’s fabrication charges but excluding seigniorage charges for finished item of work (APSS No. 402 & 403) Staircase Slab 200mm- Third Floor | VRCC | VRCC | 402 & 403 | 2606.45 | 1Sqmt | 80800
6 | Plain Cement Concrete M25 Design Mix ( by weigh batching ) using Manufactured Sand (Rock sand) and natural river sand in the ratio of 50:50, 20mm size (SS5) hard blasted Trap machine crushed graded metal (Coarse aggregate) from approved quarry, using a minimum quantity of 380 kgs. of cement per 1 cum of concrete including cost and conveyance of all materials like cement, fine aggregate (Sand), coarse aggregate, water etc., to site and cost of all materials including steel centering, shuttering, machine mixing, laying concrete, lift charges, curing etc., complete but excluding seigniorage charges for finished item of work for steps | PCC | PCC | As directed By Engineer In charge | 8571.25 | 1Cum | 51428
4 | Plain Cement Concrete M25 Design Mix ( by weigh batching ) using Manufactured Sand (Rock sand) and natural river sand in the ratio of 50:50, 20mm size (SS5) hard blasted Trap machine crushed graded metal (Coarse aggregate) from approved quarry, using a minimum quantity of 380 kgs. of cement per 1 cum of concrete including cost and conveyance of all materials like cement, fine aggregate (Sand), coarse aggregate, water etc., to site and cost of all materials including steel centering, shuttering, machine mixing, laying concrete, lift charges, curing etc., complete but excluding seigniorage charges for finished item of work for steps | PCC | PCC | As directed By Engineer In charge | 8757.8 | 1Cum | 35031
4 | Plain Cement Concrete M25 Design Mix ( by weigh batching ) using Manufactured Sand (Rock sand) and natural river sand in the ratio of 50:50, 20mm size (SS5) hard blasted Trap machine crushed graded metal (Coarse aggregate) from approved quarry, using a minimum quantity of 380 kgs. of cement per 1 cum of concrete including cost and conveyance of all materials like cement, fine aggregate (Sand), coarse aggregate, water etc., to site and cost of all materials including steel centering, shuttering, machine mixing, laying concrete, lift charges, curing etc., complete but excluding seigniorage charges for finished item of work for steps | PCC | PCC | As directed By Engineer In charge | 8944.35 | 1Cum | 35777
2 | Plain Cement Concrete M25 Design Mix ( by weigh batching ) using Manufactured Sand (Rock sand) and natural river sand in the ratio of 50:50, 20mm size (SS5) hard blasted Trap machine crushed graded metal (Coarse aggregate) from approved quarry, using a minimum quantity of 380 kgs. of cement per 1 cum of concrete including cost and conveyance of all materials like cement, fine aggregate (Sand), coarse aggregate, water etc., to site and cost of all materials including steel centering, shuttering, machine mixing, laying concrete, lift charges, curing etc., complete but excluding seigniorage charges for finished item of work for steps | PCC | PCC | As directed By Engineer In charge | 9130.9 | 1Cum | 18262
284.26 | Providing High Yield Strength Deformed (HYSD) steel bars (Fe 500 grade as per IS 1786-1985) of 8mm to 40mm diameters, (TATA, SAIL, VSP,JSW & Shyam Steel) cutting, bending, to required sizes and shapes placing in position with cover blocks of approved size and binding wire of 20SWG, forming grills for reinforcement work as per approved designs and drawings including cost and conveyance of bars from approved sources to site of work, including cost and conveyance of binding wire, cover blocks, chairs, overlaps, spacers, dowels, wastage etc., and all operational, incidental, and labour charges such as cutting, bending, placing in position, tying etc., and sales & other taxes,on cost of all materials complete for finished item of work (APSS No.126) HYSD Steel- Ground Floor | HYSD Steel | HYSD Steel | 126 | 94807.2 | 1MT | 26949895
88 | Providing High Yield Strength Deformed (HYSD) steel bars (Fe 500 grade as per IS 1786-1985) of 8mm to 40mm diameters, (TATA, SAIL, VSP,JSW & Shyam Steel) cutting, bending, to required sizes and shapes placing in position with cover blocks of approved size and binding wire of 20SWG, forming grills for reinforcement work as per approved designs and drawings including cost and conveyance of bars from approved sources to site of work, including cost and conveyance of binding wire, cover blocks, chairs, overlaps, spacers, dowels, wastage etc., and all operational, incidental, and labour charges such as cutting, bending, placing in position, tying etc., and sales & other taxes,on cost of all materials complete for finished item of work (APSS No.126) HYSD Steel- First Floor | HYSD Steel | HYSD Steel | 126 | 96723.9 | 1MT | 8511703
68 | Providing High Yield Strength Deformed (HYSD) steel bars (Fe 500 grade as per IS 1786-1985) of 8mm to 40mm diameters, (TATA, SAIL, VSP,JSW & Shyam Steel) cutting, bending, to required sizes and shapes placing in position with cover blocks of approved size and binding wire of 20SWG, forming grills for reinforcement work as per approved designs and drawings including cost and conveyance of bars from approved sources to site of work, including cost and conveyance of binding wire, cover blocks, chairs, overlaps, spacers, dowels, wastage etc., and all operational, incidental, and labour charges such as cutting, bending, placing in position, tying etc., and sales & other taxes,on cost of all materials complete for finished item of work (APSS No.126) HYSD Steel-Second Floor | HYSD Steel | HYSD Steel | 126 | 98640.55 | 1MT | 6707557
83 | Providing High Yield Strength Deformed (HYSD) steel bars (Fe 500 grade as per IS 1786-1985) of 8mm to 40mm diameters, (TATA, SAIL, VSP,JSW & Shyam Steel) cutting, bending, to required sizes and shapes placing in position with cover blocks of approved size and binding wire of 20SWG, forming grills for reinforcement work as per approved designs and drawings including cost and conveyance of bars from approved sources to site of work, including cost and conveyance of binding wire, cover blocks, chairs, overlaps, spacers, dowels, wastage etc., and all operational, incidental, and labour charges such as cutting, bending, placing in position, tying etc., and sales & other taxes,on cost of all materials complete for finished item of work (APSS No.126) HYSD Steel-Third Floor | HYSD Steel | HYSD Steel | 126 | 100557.25 | 1MT | 8346252
4.5 | Providing High Yield Strength Deformed (HYSD) steel bars (Fe 500 grade as per IS 1786-1985) of 8mm to 40mm diameters, (TATA, SAIL, VSP,JSW & Shyam Steel) cutting, bending, to required sizes and shapes placing in position with cover blocks of approved size and binding wire of 20SWG, forming grills for reinforcement work as per approved designs and drawings including cost and conveyance of bars from approved sources to site of work, including cost and conveyance of binding wire, cover blocks, chairs, overlaps, spacers, dowels, wastage etc., and all operational, incidental, and labour charges such as cutting, bending, placing in position, tying etc., and sales & other taxes,on cost of all materials complete for finished item of work (APSS No.126) HYSD Steel-Fourth Floor | HYSD Steel | HYSD Steel | 126 | 102473.95 | 1MT | 461133
866 | Brick Masonry in superstructure with CM (1:8) prop: using Fly ASH Bricks of size 290x225x140mm with compressive of 50 Kgs / Sqcm from approved source including cost and conveyance of all materials like cement, sand, fly ash bricks, water etc., to site, including sales & other taxes on all materials, all operational, incidental and labour charges such as mixing cement mortar, constructing masonry, scaffolding charges, lift charges, curing, etc., complete but excluding seigniorage charges for finished item of work. (APSS No. 501 & 504).Fly Ash Brick Masonry- Ground Floor | FLY ASH BRICKS | FLY ASH BRICKS | 501 & 504 | 8842.2 | 1Cum | 7657345
577 | Brick Masonry in superstructure with CM (1:8) prop: using Fly ASH Bricks of size 290x225x140mm with compressive of 50 Kgs / Sqcm from approved source including cost and conveyance of all materials like cement, sand, fly ash bricks, water etc., to site, including sales & other taxes on all materials, all operational, incidental and labour charges such as mixing cement mortar, constructing masonry, scaffolding charges, lift charges, curing, etc., complete but excluding seigniorage charges for finished item of work. (APSS No. 501 & 504).Fly Ash Brick Masonry- First Floor | FLY ASH BRICKS | FLY ASH BRICKS | 501 & 504 | 9485.15 | 1Cum | 5472932
591 | Brick Masonry in superstructure with CM (1:8) prop: using Fly ASH Bricks of size 290x225x140mm with compressive of 50 Kgs / Sqcm from approved source including cost and conveyance of all materials like cement, sand, fly ash bricks, water etc., to site, including sales & other taxes on all materials, all operational, incidental and labour charges such as mixing cement mortar, constructing masonry, scaffolding charges, lift charges, curing, etc., complete but excluding seigniorage charges for finished item of work. (APSS No. 501 & 504).Fly Ash Brick Masonry- Second Floor | FLY ASH BRICKS | FLY ASH BRICKS | 501 & 504 | 10128.1 | 1Cum | 5985707
581 | Brick Masonry in superstructure with CM (1:8) prop: using Fly ASH Bricks of size 290x225x140mm with compressive of 50 Kgs / Sqcm from approved source including cost and conveyance of all materials like cement, sand, fly ash bricks, water etc., to site, including sales & other taxes on all materials, all operational, incidental and labour charges such as mixing cement mortar, constructing masonry, scaffolding charges, lift charges, curing, etc., complete but excluding seigniorage charges for finished item of work. (APSS No. 501 & 504).Fly Ash Brick Masonry- Third Floor | FLY ASH BRICKS | FLY ASH BRICKS | 501 & 504 | 10771 | 1Cum | 6257951
129 | Brick Masonry in superstructure with CM (1:8) prop: using Fly ASH Bricks of size 290x225x140mm with compressive of 50 Kgs / Sqcm from approved source including cost and conveyance of all materials like cement, sand, fly ash bricks, water etc., to site, including sales & other taxes on all materials, all operational, incidental and labour charges such as mixing cement mortar, constructing masonry, scaffolding charges, lift charges, curing, etc., complete but excluding seigniorage charges for finished item of work. (APSS No. 501 & 504).Fly Ash Brick Masonry- Fourth Floor | FLY ASH BRICKS | FLY ASH BRICKS | 501 & 504 | 11413.95 | 1Cum | 1472400
479 | Reinforced Fly Ash Brick Masonry 10cm thick for partition walls in CM (1:4) prop: Fly Bricks of size 290x100x140mm with compressive of 50 Kgs / Sqcm from approved source and placing 2nos. of 6mm dia MS bars embedded in every 3rd layer with free ends of reinforcement keyed into mortar joints of the main brick work whereever applicable including cost and conveyance of all materials like cement, sand, bricks, water etc., to site, sales & other taxes on all materials, all operational, incidental and labour charges such as mixing cement mortar, constructing masonry, scaffolding charges, lift charges, curing, etc., but excluding cost and conveyance of steel and its fabrication charges & seignerage charges complete for finished item of work. (APSS No. 501 & 509).Fly Ash Brick Masonry(100mm)- Ground Floor | FLY ASH BRICKS | FLY ASH BRICKS | 501 & 504 | 1013.5 | 1 Sqm | 485467
455 | Reinforced Fly Ash Brick Masonry 10cm thick for partition walls in CM (1:4) prop: Fly Bricks of size 290x100x140mm with compressive of 50 Kgs / Sqcm from approved source and placing 2nos. of 6mm dia MS bars embedded in every 3rd layer with free ends of reinforcement keyed into mortar joints of the main brick work whereever applicable including cost and conveyance of all materials like cement, sand, bricks, water etc., to site, sales & other taxes on all materials, all operational, incidental and labour charges such as mixing cement mortar, constructing masonry, scaffolding charges, lift charges, curing, etc., but excluding cost and conveyance of steel and its fabrication charges & seignerage charges complete for finished item of work. (APSS No. 501 & 509).Fly Ash Brick Masonry(100mm)- First Floor | FLY ASH BRICKS | FLY ASH BRICKS | 501 & 504 | 1112.75 | 1 Sqm | 506301
398 | Reinforced Fly Ash Brick Masonry 10cm thick for partition walls in CM (1:4) prop: Fly Bricks of size 290x100x140mm with compressive of 50 Kgs / Sqcm from approved source and placing 2nos. of 6mm dia MS bars embedded in every 3rd layer with free ends of reinforcement keyed into mortar joints of the main brick work whereever applicable including cost and conveyance of all materials like cement, sand, bricks, water etc., to site, sales & other taxes on all materials, all operational, incidental and labour charges such as mixing cement mortar, constructing masonry, scaffolding charges, lift charges, curing, etc., but excluding cost and conveyance of steel and its fabrication charges & seignerage charges complete for finished item of work. (APSS No. 501 & 509).Fly Ash Brick Masonry(100mm)- Second Floor | FLY ASH BRICKS | FLY ASH BRICKS | 501 & 504 | 1212 | 1 Sqm | 482376
398 | Reinforced Fly Ash Brick Masonry 10cm thick for partition walls in CM (1:4) prop: Fly Bricks of size 290x100x140mm with compressive of 50 Kgs / Sqcm from approved source and placing 2nos. of 6mm dia MS bars embedded in every 3rd layer with free ends of reinforcement keyed into mortar joints of the main brick work whereever applicable including cost and conveyance of all materials like cement, sand, bricks, water etc., to site, sales & other taxes on all materials, all operational, incidental and labour charges such as mixing cement mortar, constructing masonry, scaffolding charges, lift charges, curing, etc., but excluding cost and conveyance of steel and its fabrication charges & seignerage charges complete for finished item of work. (APSS No. 501 & 509).Fly Ash Brick Masonry(100mm)- Third Floor | FLY ASH BRICKS | FLY ASH BRICKS | 501 & 504 | 1311.25 | 1 Sqm | 521878
152 | Plain Cement Concrete corresponding to M10 grade as per IS 456 equivalent to (1:3:6) proportion nominal mix (cement: fine aggregate: Coarse aggregate) using Manufactured Sand (Rock sand) and natural river sand in the ratio of 50:50, 20mm size Hard Blasted Trap (IS383, 1970) Machine Crushed graded metal from from approved quarry including cost and conveyance of all materials like cement, sand, coarse aggregate, water etc. to site, including sales & other taxes on all materials, all operational, incidental and labour charges such as mixing, laying, curing concrete, etc., complete but excluding seigniorage charges for finished item of work for Bed Blocks and Hold Fasts (APSS No. 402) PCC Hold fast and Bed blocks- Ground Floor | BED BLOCKS | BED BLOCKS | 402 | 6665.3 | 1Cum | 1013126
3 | Plain Cement Concrete corresponding to M10 grade as per IS 456 equivalent to (1:3:6) proportion nominal mix (cement: fine aggregate: Coarse aggregate) using Manufactured Sand (Rock sand) and natural river sand in the ratio of 50:50, 20mm size Hard Blasted Trap (IS383, 1970) Machine Crushed graded metal from from approved quarry including cost and conveyance of all materials like cement, sand, coarse aggregate, water etc. to site, including sales & other taxes on all materials, all operational, incidental and labour charges such as mixing, laying, curing concrete, etc., complete but excluding seigniorage charges for finished item of work for Bed Blocks and Hold Fasts (APSS No. 402) PCC Hold fast and Bed blocks- First Floor | BED BLOCKS | BED BLOCKS | 402 | 6851.85 | 1Cum | 20556
3 | Plain Cement Concrete corresponding to M10 grade as per IS 456 equivalent to (1:3:6) proportion nominal mix (cement: fine aggregate: Coarse aggregate) using Manufactured Sand (Rock sand) and natural river sand in the ratio of 50:50, 20mm size Hard Blasted Trap (IS383, 1970) Machine Crushed graded metal from from approved quarry including cost and conveyance of all materials like cement, sand, coarse aggregate, water etc. to site, including sales & other taxes on all materials, all operational, incidental and labour charges such as mixing, laying, curing concrete, etc., complete but excluding seigniorage charges for finished item of work for Bed Blocks and Hold Fasts (APSS No. 402) PCC Hold fast and Bed blocks- Second Floor | BED BLOCKS | BED BLOCKS | 402 | 7038.4 | 1Cum | 21115
3 | Plain Cement Concrete corresponding to M10 grade as per IS 456 equivalent to (1:3:6) proportion nominal mix (cement: fine aggregate: Coarse aggregate) using Manufactured Sand (Rock sand) and natural river sand in the ratio of 50:50, 20mm size Hard Blasted Trap (IS383, 1970) Machine Crushed graded metal from from approved quarry including cost and conveyance of all materials like cement, sand, coarse aggregate, water etc. to site, including sales & other taxes on all materials, all operational, incidental and labour charges such as mixing, laying, curing concrete, etc., complete but excluding seigniorage charges for finished item of work for Bed Blocks and Hold Fasts (APSS No. 402) PCC Hold fast and Bed blocks- Third Floor | BED BLOCKS | BED BLOCKS | 402 | 7224.95 | 1Cum | 21675
1 | Plain Cement Concrete corresponding to M10 grade as per IS 456 equivalent to (1:3:6) proportion nominal mix (cement: fine aggregate: Coarse aggregate) using Manufactured Sand (Rock sand) and natural river sand in the ratio of 50:50, 20mm size Hard Blasted Trap (IS383, 1970) Machine Crushed graded metal from from approved quarry including cost and conveyance of all materials like cement, sand, coarse aggregate, water etc. to site, including sales & other taxes on all materials, all operational, incidental and labour charges such as mixing, laying, curing concrete, etc., complete but excluding seigniorage charges for finished item of work for Bed Blocks and Hold Fasts (APSS No. 402) PCC Hold fast and Bed blocks- Fourth Floor | BED BLOCKS | BED BLOCKS | 402 | 7411.5 | 1Cum | 7412
2721 | Ornamental Plastering 12mm thick in two coats with base coat of 8mm thick in CM (1:5) and top coat of 4mm thick in CM (1:3) dubara sponge finish including cost and conveyance of all materials like cement, sand, water etc., to site, sales & other taxes on all materials,all operational, incidental and labour charges such as mixing mortar, scaffolding charges, lift charges, including cutting of Grooves wherever necessary as directed by Engineer - in - charge, finishing, curing, etc., complete for Even Surfaces of Wall but excluding seigniorage charges for finished item of work. (APSS 901,903 & 904) Ceiling Plastering-Ground floor | pLastering 12Mm Thick | pLastering 12Mm Thick | 901 & 903 | 629.58 | 1SQM | 1713087
2292 | Ornamental Plastering 12mm thick in two coats with base coat of 8mm thick in CM (1:5) and top coat of 4mm thick in CM (1:3) dubara sponge finish including cost and conveyance of all materials like cement, sand, water etc., to site, sales & other taxes on all materials,all operational, incidental and labour charges such as mixing mortar, scaffolding charges, lift charges, including cutting of Grooves wherever necessary as directed by Engineer - in - charge, finishing, curing, etc., complete for Even Surfaces of Wall but excluding seigniorage charges for finished item of work. (APSS 901,903 & 904) Ceiling Plastering-First floor | pLastering 12Mm Thick | pLastering 12Mm Thick | 901 & 903 | 693.37 | 1SQM | 1589204
2292 | Ornamental Plastering 12mm thick in two coats with base coat of 8mm thick in CM (1:5) and top coat of 4mm thick in CM (1:3) dubara sponge finish including cost and conveyance of all materials like cement, sand, water etc., to site, sales & other taxes on all materials,all operational, incidental and labour charges such as mixing mortar, scaffolding charges, lift charges, including cutting of Grooves wherever necessary as directed by Engineer - in - charge, finishing, curing, etc., complete for Even Surfaces of Wall but excluding seigniorage charges for finished item of work. (APSS 901,903 & 904) Ceiling Plastering-Second Floor | pLastering 12Mm Thick | pLastering 12Mm Thick | 901 & 903 | 757.14 | 1SQM | 1735365
2348 | Ornamental Plastering 12mm thick in two coats with base coat of 8mm thick in CM (1:5) and top coat of 4mm thick in CM (1:3) dubara sponge finish including cost and conveyance of all materials like cement, sand, water etc., to site, sales & other taxes on all materials,all operational, incidental and labour charges such as mixing mortar, scaffolding charges, lift charges, including cutting of Grooves wherever necessary as directed by Engineer - in - charge, finishing, curing, etc., complete for Even Surfaces of Wall but excluding seigniorage charges for finished item of work. (APSS 901,903 & 904) Ceiling Plastering-Third Floor | pLastering 12Mm Thick | pLastering 12Mm Thick | 901 & 903 | 820.95 | 1SQM | 1927591
38 | Ornamental Plastering 12mm thick in two coats with base coat of 8mm thick in CM (1:5) and top coat of 4mm thick in CM (1:3) dubara sponge finish including cost and conveyance of all materials like cement, sand, water etc., to site, sales & other taxes on all materials,all operational, incidental and labour charges such as mixing mortar, scaffolding charges, lift charges, including cutting of Grooves wherever necessary as directed by Engineer - in - charge, finishing, curing, etc., complete for Even Surfaces of Wall but excluding seigniorage charges for finished item of work. (APSS 901,903 & 904) Ceiling Plastering-Fourth Floor | pLastering 12Mm Thick | pLastering 12Mm Thick | 901 & 903 | 884.73 | 1SQM | 33620
10360 | Plastering 12mm thick in two coats with base coat of 8mm thick in CM (1:6) and top coat of 4mm thick in CM (1:4) dubara sponge finish including cost and conveyance of all materials like cement, sand, water etc., to site, sales & other taxes on all materials,all operational, incidental and labour charges such as mixing mortar, scaffolding charges, lift charges, including cutting of Grooves wherever necessary as directed by Engineer - in - charge, finishing, curing, etc., complete but excluding seigniorage charges for Even Surfaces of Wall for finished item of work. (APSS 901,903 & 904) Internal Plastering- Ground floor | pLastering 12Mm Thick | pLastering 12Mm Thick | 901 & 903 | 608.9 | 1SQM | 6308204
5911 | Plastering 12mm thick in two coats with base coat of 8mm thick in CM (1:6) and top coat of 4mm thick in CM (1:4) dubara sponge finish including cost and conveyance of all materials like cement, sand, water etc., to site, sales & other taxes on all materials,all operational, incidental and labour charges such as mixing mortar, scaffolding charges, lift charges, including cutting of Grooves wherever necessary as directed by Engineer - in - charge, finishing, curing, etc., complete but excluding seigniorage charges for Even Surfaces of Wall for finished item of work. (APSS 901,903 & 904) Internal Plastering- First floor | pLastering 12Mm Thick | pLastering 12Mm Thick | 901 & 903 | 666.4 | 1SQM | 3939090
5738 | Plastering 12mm thick in two coats with base coat of 8mm thick in CM (1:6) and top coat of 4mm thick in CM (1:4) dubara sponge finish including cost and conveyance of all materials like cement, sand, water etc., to site, sales & other taxes on all materials,all operational, incidental and labour charges such as mixing mortar, scaffolding charges, lift charges, including cutting of Grooves wherever necessary as directed by Engineer - in - charge, finishing, curing, etc., complete but excluding seigniorage charges for Even Surfaces of Wall for finished item of work. (APSS 901,903 & 904) Internal Plastering-Second Floor | pLastering 12Mm Thick | pLastering 12Mm Thick | 901 & 903 | 723.9 | 1SQM | 4153738
5707 | Plastering 12mm thick in two coats with base coat of 8mm thick in CM (1:6) and top coat of 4mm thick in CM (1:4) dubara sponge finish including cost and conveyance of all materials like cement, sand, water etc., to site, sales & other taxes on all materials,all operational, incidental and labour charges such as mixing mortar, scaffolding charges, lift charges, including cutting of Grooves wherever necessary as directed by Engineer - in - charge, finishing, curing, etc., complete but excluding seigniorage charges for Even Surfaces of Wall for finished item of work. (APSS 901,903 & 904) Internal Plastering-Third Floor | pLastering 12Mm Thick | pLastering 12Mm Thick | 901 & 903 | 781.4 | 1SQM | 4459450
65 | Plastering 12mm thick in two coats with base coat of 8mm thick in CM (1:6) and top coat of 4mm thick in CM (1:4) dubara sponge finish including cost and conveyance of all materials like cement, sand, water etc., to site, sales & other taxes on all materials,all operational, incidental and labour charges such as mixing mortar, scaffolding charges, lift charges, including cutting of Grooves wherever necessary as directed by Engineer - in - charge, finishing, curing, etc., complete but excluding seigniorage charges for Even Surfaces of Wall for finished item of work. (APSS 901,903 & 904) Internal Plastering- Fourth Floor | pLastering 12Mm Thick | pLastering 12Mm Thick | 901 & 903 | 838.9 | 1SQM | 54529
2515 | Plastering 12mm thick in two coats with base coat of 8mm thick in CM (1:6) and top coat of 4mm thick in CM (1:4) dubara sponge finish including cost and conveyance of all materials like cement, sand, water etc., to site, sales & other taxes on all materials,all operational, incidental and labour charges such as mixing mortar, scaffolding charges, lift charges, including cutting of Grooves wherever necessary as directed by Engineer - in - charge, finishing, curing, etc., complete but excluding seigniorage charges for Even Surfaces of Wall for finished item of work. (APSS 901,903 & 904) External Plastering- Ground Floor | pLastering 12Mm Thick | pLastering 12Mm Thick | 901 & 903 | 608.9 | 1SQM | 1531384
1867 | Plastering 12mm thick in two coats with base coat of 8mm thick in CM (1:6) and top coat of 4mm thick in CM (1:4) dubara sponge finish including cost and conveyance of all materials like cement, sand, water etc., to site, sales & other taxes on all materials,all operational, incidental and labour charges such as mixing mortar, scaffolding charges, lift charges, including cutting of Grooves wherever necessary as directed by Engineer - in - charge, finishing, curing, etc., complete but excluding seigniorage charges for Even Surfaces of Wall for finished item of work. (APSS 901,903 & 904) External Plastering- First Floor | pLastering 12Mm Thick | pLastering 12Mm Thick | 901 & 903 | 666.4 | 1SQM | 1244169
1866 | Plastering 12mm thick in two coats with base coat of 8mm thick in CM (1:6) and top coat of 4mm thick in CM (1:4) dubara sponge finish including cost and conveyance of all materials like cement, sand, water etc., to site, sales & other taxes on all materials,all operational, incidental and labour charges such as mixing mortar, scaffolding charges, lift charges, including cutting of Grooves wherever necessary as directed by Engineer - in - charge, finishing, curing, etc., complete but excluding seigniorage charges for Even Surfaces of Wall for finished item of work. (APSS 901,903 & 904) External Plastering- Second Floor | pLastering 12Mm Thick | pLastering 12Mm Thick | 901 & 903 | 723.9 | 1SQM | 1350797
1866 | Plastering 12mm thick in two coats with base coat of 8mm thick in CM (1:6) and top coat of 4mm thick in CM (1:4) dubara sponge finish including cost and conveyance of all materials like cement, sand, water etc., to site, sales & other taxes on all materials,all operational, incidental and labour charges such as mixing mortar, scaffolding charges, lift charges, including cutting of Grooves wherever necessary as directed by Engineer - in - charge, finishing, curing, etc., complete but excluding seigniorage charges for Even Surfaces of Wall for finished item of work. (APSS 901,903 & 904) External Plastering- Third Floor | pLastering 12Mm Thick | pLastering 12Mm Thick | 901 & 903 | 781.4 | 1SQM | 1458092
1192 | Plastering 12mm thick in two coats with base coat of 8mm thick in CM (1:6) and top coat of 4mm thick in CM (1:4) dubara sponge finish including cost and conveyance of all materials like cement, sand, water etc., to site, sales & other taxes on all materials,all operational, incidental and labour charges such as mixing mortar, scaffolding charges, lift charges, including cutting of Grooves wherever necessary as directed by Engineer - in - charge, finishing, curing, etc., complete but excluding seigniorage charges for Even Surfaces of Wall for finished item of work. (APSS 901,903 & 904) External Plastering- Fourth Floor | pLastering 12Mm Thick | pLastering 12Mm Thick | 901 & 903 | 838.9 | 1SQM | 999969
122 | Plastering 20mm thick in two coats with base coat of 16mm thick in CM (1:6) and top coat of 4mm thick in CM (1:4) dubara sponge finish including cost and conveyance of all materials like cement, sand, water etc., to site, sales & other taxes on all materials, all operational, incidental and labour charges such as mixing mortar,scaffolding charges, lift charges, finishing,including cutting of Grooves wherever necessary as directed by Engineer - in - charge, curing, etc., complete but excluding seigniorage charges for Uneven Surfaces of Brick Wall for finished item of work. (APSS 901,903 & 904) | plastering 20Mm Thick | plastering 20Mm Thick | 901 & 903 | 640.1 | 1SQM | 78092
33611 | Painting to New walls with two coats of Acrylic Emulsion paint of superior quality of approved brand and shade over base coat of cement primer interior grade -I making three coats in all to give an even shade after thoroughly brushing the surface to remove all loose powdered materials, including cost and conveyance of all materials, including cost and conveyance of all materials, cost of brushes, water to site, etc., sales & other taxes, all operational, incidental and labour charges such as scaffolding charges, lift charges, curing etc., complete for finished item of work in all floors for internal Walls.(APSS No. 912) in All Floors | painting new wall | painting new wall | 912 | 216.75 | 1SQM | 7285184
13167 | Painting to New walls with two coats of Acrylic Emulsion paint of superior quality of approved brand and shade over base coat of cement primer exterior grade -II making three coats in all to give an even shade after thoroughly brushing the surface to remove all loose powdered materials, including cost and conveyance of all materials, including cost and conveyance of all materials, cost of brushes, water to site, etc., sales & other taxes, all operational, incidental and labour charges such as scaffolding charges, lift charges, curing etc., complete for finished item of work in all floors for external Walls.(APSS No. 912) in All Floors | painting new wall | painting new wall | 9112 | 300.8 | 1SQM | 3960634
8 | Supply & applying Melamine Polish Glossy/ Matt finish to the wood works over 2 with more coats of French spirit polish duly cleaning the surface and applying emery paper, Sand the wood with 180 No., emery paper and then with 320 No., emery paper, clean & wipe off loose dust, applying suitable knifing paste filler / wood filler by putty knife / muslin pad, air dry for 2 - 3 hrs, sand with 180 and 320 No., emery paper, apply two component wood sealer, air dry for 24 hrs, Sand with 320 No emery paper, applying one coat of approved spraying thinner (for spraying)/ applying one coat of approved brushing thinner or general purpose thinner (for brushing) and apply (either with spray or brush) two coats of approved brand melamine including cost & labour charges, emery papers, cost of thinner & melamine polish of approved brands such as Jenson & Nicholson, Asian Paints, Berger Paints or equivalent etc., complete for finished item of work | Polish | Polish | As directed By Engineer In charge | 1432.45 | 1SQM | 11460
999 | Flooring with 16 to 18mm thick high polished granite stone slabs of other than black colour and regular colours approved by the engineer-incharge laid over existing CC bed or roof slab set over a base coat of CM (1:8), 12mm thick and pointing with CM(1:3) to full depth of flooring slabs dully filling joints neatly , including cost and conveyance of all materials like flooring stones, cement, sand, water, etc. to site, sales and other taxes on all materials, all operational, incidental and labour charges such as mixing of cement mortar, laying, pointing, curing, lift charges etc., complete but excluding seigniorage charges for finished item of work.(APSS No.703 & 701) | Flooring | Flooring | 701 & 703 | 4547.95 | 1SQM | 4543402
507 | Flooring with 16 to 18mm thick high polished granite stone slabs of other than black colour and regular colours approved by the engineer-incharge laid over existing CC bed or roof slab set over a base coat of CM (1:8), 12mm thick and pointing with CM(1:3) to full depth of flooring slabs dully filling joints neatly , including cost and conveyance of all materials like flooring stones, cement, sand, water, etc. to site, sales and other taxes on all materials, all operational, incidental and labour charges such as mixing of cement mortar, laying, pointing, curing, lift charges etc., complete but excluding seigniorage charges for finished item of work.(APSS No.703 & 701) | Flooring | Flooring | 701 & 703 | 4603.7 | 1SQM | 2334076
508 | Flooring with 16 to 18mm thick high polished granite stone slabs of other than black colour and regular colours approved by the engineer-incharge laid over existing CC bed or roof slab set over a base coat of CM (1:8), 12mm thick and pointing with CM(1:3) to full depth of flooring slabs dully filling joints neatly , including cost and conveyance of all materials like flooring stones, cement, sand, water, etc. to site, sales and other taxes on all materials, all operational, incidental and labour charges such as mixing of cement mortar, laying, pointing, curing, lift charges etc., complete but excluding seigniorage charges for finished item of work.(APSS No.703 & 701) | Flooring | Flooring | 701 & 703 | 4659.45 | 1SQM | 2367001
488 | Flooring with 16 to 18mm thick high polished granite stone slabs of other than black colour and regular colours approved by the engineer-incharge laid over existing CC bed or roof slab set over a base coat of CM (1:8), 12mm thick and pointing with CM(1:3) to full depth of flooring slabs dully filling joints neatly , including cost and conveyance of all materials like flooring stones, cement, sand, water, etc. to site, sales and other taxes on all materials, all operational, incidental and labour charges such as mixing of cement mortar, laying, pointing, curing, lift charges etc., complete but excluding seigniorage charges for finished item of work.(APSS No.703 & 701) | Flooring | Flooring | 701 & 703 | 4715.2 | 1SQM | 2301018
48 | Flooring with 16 to 18mm thick high polished granite stone slabs of other than black colour and regular colours approved by the engineer-incharge laid over existing CC bed or roof slab set over a base coat of CM (1:8), 12mm thick and pointing with CM(1:3) to full depth of flooring slabs dully filling joints neatly , including cost and conveyance of all materials like flooring stones, cement, sand, water, etc. to site, sales and other taxes on all materials, all operational, incidental and labour charges such as mixing of cement mortar, laying, pointing, curing, lift charges etc., complete but excluding seigniorage charges for finished item of work.(APSS No.703 & 701) | skirting | skirting | 701 &707 | 4465.25 | 1SQM | 214332
31 | Flooring with 16 to 18mm thick high polished granite stone slabs of other than black colour and regular colours approved by the engineer-incharge laid over existing CC bed or roof slab set over a base coat of CM (1:8), 12mm thick and pointing with CM(1:3) to full depth of flooring slabs dully filling joints neatly , including cost and conveyance of all materials like flooring stones, cement, sand, water, etc. to site, sales and other taxes on all materials, all operational, incidental and labour charges such as mixing of cement mortar, laying, pointing, curing, lift charges etc., complete but excluding seigniorage charges for finished item of work.(APSS No.703 & 701) | skirting | skirting | 701 &707 | 4523.8 | 1SQM | 140238
31 | Flooring with 16 to 18mm thick high polished granite stone slabs of other than black colour and regular colours approved by the engineer-incharge laid over existing CC bed or roof slab set over a base coat of CM (1:8), 12mm thick and pointing with CM(1:3) to full depth of flooring slabs dully filling joints neatly , including cost and conveyance of all materials like flooring stones, cement, sand, water, etc. to site, sales and other taxes on all materials, all operational, incidental and labour charges such as mixing of cement mortar, laying, pointing, curing, lift charges etc., complete but excluding seigniorage charges for finished item of work.(APSS No.703 & 701) | skirting | skirting | 701 &707 | 4582.3 | 1SQM | 142051
26 | Flooring with 16 to 18mm thick high polished granite stone slabs of other than black colour and regular colours approved by the engineer-incharge laid over existing CC bed or roof slab set over a base coat of CM (1:8), 12mm thick and pointing with CM(1:3) to full depth of flooring slabs dully filling joints neatly , including cost and conveyance of all materials like flooring stones, cement, sand, water, etc. to site, sales and other taxes on all materials, all operational, incidental and labour charges such as mixing of cement mortar, laying, pointing, curing, lift charges etc., complete but excluding seigniorage charges for finished item of work.(APSS No.703 & 701) | skirting | skirting | 701 &707 | 4640.8 | 1SQM | 120661
174 | Supplying and fixing of High Polished Granite 16 to 18 mm thick up to 8'-00 (2.43 M) black in Single piece with the edges flat nosed and set over a base coat of CM (1:8), 12mm thick using Manufactured Sand (Rock sand) and natural river sand (screened sand) in the ratio of 50:50 , and fixing in position with neat cement paste including cost and conveyance of all materials like cement, sand, water, stones etc. to site, seigniorage charges, sales and other taxes on all materials, all operational, incidental and labour charges such as dressing of stones to the required sizes, mixing of cement mortar, fixing in position, curing, lift charges etc., complete for finished item of work for Treads (APSS No.701 & 707) Ground Floor | Treads | Treads | 701 &707 | 3788.49 | 1SQM | 659197
143 | Supplying and fixing of High Polished Granite 16 to 18 mm thick up to 8'-00 (2.43 M) black in Single piece with the edges flat nosed and set over a base coat of CM (1:8), 12mm thick using Manufactured Sand (Rock sand) and natural river sand (screened sand) in the ratio of 50:50 , and fixing in position with neat cement paste including cost and conveyance of all materials like cement, sand, water, stones etc. to site, seigniorage charges, sales and other taxes on all materials, all operational, incidental and labour charges such as dressing of stones to the required sizes, mixing of cement mortar, fixing in position, curing, lift charges etc., complete for finished item of work for Treads (APSS No.701 & 707) Treads – First Floor | Treads | Treads | 701 &707 | 3833.82 | 1SQM | 548236
143 | Supplying and fixing of High Polished Granite 16 to 18 mm thick up to 8'-00 (2.43 M) black in Single piece with the edges flat nosed and set over a base coat of CM (1:8), 12mm thick using Manufactured Sand (Rock sand) and natural river sand (screened sand) in the ratio of 50:50 , and fixing in position with neat cement paste including cost and conveyance of all materials like cement, sand, water, stones etc. to site, seigniorage charges, sales and other taxes on all materials, all operational, incidental and labour charges such as dressing of stones to the required sizes, mixing of cement mortar, fixing in position, curing, lift charges etc., complete for finished item of work for Treads (APSS No.701 & 707) Treads – Second Floor | Treads | Treads | 701 &707 | 3879.17 | 1SQM | 554721
117 | Supplying and fixing of High Polished Granite 16 to 18 mm thick up to 8'-00 (2.43 M) black in Single piece with the edges flat nosed and set over a base coat of CM (1:8), 12mm thick using Manufactured Sand (Rock sand) and natural river sand (screened sand) in the ratio of 50:50 , and fixing in position with neat cement paste including cost and conveyance of all materials like cement, sand, water, stones etc. to site, seigniorage charges, sales and other taxes on all materials, all operational, incidental and labour charges such as dressing of stones to the required sizes, mixing of cement mortar, fixing in position, curing, lift charges etc., complete for finished item of work for Treads (APSS No.701 & 707) Treads – Third Floor | Treads | Treads | 701 &707 | 3924.503 | 1SQM | 459167
28 | Supplying and fixing of High polished Granite 16 to 18 mm thick up to 8' 00" (2.43M) black in Single piece with the edges flat nosed and set over a base coat of CM (1:3), 12mm thick, and fixing in position with neat cement paste including cost and conveyance of all materials like cement, sand, water, stones etc. to site, seigniorage charges, sales and other taxes on all materials, all operational, incidental and labour charges such as dressing of stones to the required sizes, mixing of cement mortar, fixing in position, curing, lift charges etc., complete for finished item of work For raisers (APSS No.701 & 707) Ground Floor | Raisers | Raisers | 701 &707 | 3899.68 | 1SQM | 109191
21 | Supplying and fixing of High polished Granite 16 to 18 mm thick up to 8' 00" (2.43M) black in Single piece with the edges flat nosed and set over a base coat of CM (1:3), 12mm thick, and fixing in position with neat cement paste including cost and conveyance of all materials like cement, sand, water, stones etc. to site, seigniorage charges, sales and other taxes on all materials, all operational, incidental and labour charges such as dressing of stones to the required sizes, mixing of cement mortar, fixing in position, curing, lift charges etc., complete for finished item of work For raisers (APSS No.701 & 707) Risers – First Floor | Raisers | Raisers | 701 &707 | 3953.77 | 1SQM | 83029
21 | Supplying and fixing of High polished Granite 16 to 18 mm thick up to 8' 00" (2.43M) black in Single piece with the edges flat nosed and set over a base coat of CM (1:3), 12mm thick, and fixing in position with neat cement paste including cost and conveyance of all materials like cement, sand, water, stones etc. to site, seigniorage charges, sales and other taxes on all materials, all operational, incidental and labour charges such as dressing of stones to the required sizes, mixing of cement mortar, fixing in position, curing, lift charges etc., complete for finished item of work For raisers (APSS No.701 & 707) Risers – Second Floor | Raisers | Raisers | 701 &707 | 4007.86 | 1SQM | 84165
7 | Supplying and fixing of High polished Granite 16 to 18 mm thick up to 8' 00" (2.43M) black in Single piece with the edges flat nosed and set over a base coat of CM (1:3), 12mm thick, and fixing in position with neat cement paste including cost and conveyance of all materials like cement, sand, water, stones etc. to site, seigniorage charges, sales and other taxes on all materials, all operational, incidental and labour charges such as dressing of stones to the required sizes, mixing of cement mortar, fixing in position, curing, lift charges etc., complete for finished item of work For raisers (APSS No.701 & 707) Risers – Third Floor | Raisers | Raisers | 701 &707 | 4061.95 | 1SQM | 28434
158 | Half Rounding the edges of granite slab including polishing all labour charges, hire charegs of tools and plants All incidental charges etc., complete for finished item of work as directed by the engineer incharge | Half round | Half round | As directed By Engineer In charge | 518.1 | 1 Rmt | 81860
302 | Half Rounding the edges of granite slab including polishing all labour charges, hire charegs of tools and plants All incidental charges etc., complete for finished item of work as directed by the engineer incharge | Half round | Half round | As directed By Engineer In charge | 518.1 | 1 Rmt | 156466
302 | Half Rounding the edges of granite slab including polishing all labour charges, hire charegs of tools and plants All incidental charges etc., complete for finished item of work as directed by the engineer incharge | Half round | Half round | As directed By Engineer In charge | 518.1 | 1 Rmt | 156466
216 | Half Rounding the edges of granite slab including polishing all labour charges, hire charegs of tools and plants All incidental charges etc., complete for finished item of work as directed by the engineer incharge | Half round | Half round | As directed By Engineer In charge | 518.1 | 1 Rmt | 111910
170 | Flooring with Polished Shahabad/ tandur stone slabs of all sizes 15-18mm thick laid over existing CC bed or roof slab set over a base coat of CM (1:8), 12mm thick and pointing with CM(1:3) to full depth of flooring slabs dully filling joints neatly , including cost and conveyance of all materials like flooring stones, cement, sand, water, etc. to site, sales and other taxes on all materials, all operational, incidental and labour charges such as mixing of cement mortar, laying, pointing, curing, lift charges etc., complete but excluding seigniorage charges for finished item of work.(APSS No.703 & 701) | Shahabd flooring | Shahabd flooring | 701 & 703 | 931.55 | 1SQM | 158364
13 | Providing skirting to internal walls 12.5 Cm high withPolished Shahabad/ tandur stone slabs of all sizes 15-18mm thick with length equal to flooring stones set over a base coat of CM (1:3) using Manufactured Sand (Rock sand) and natural river sand (screened sand) in the ratio of 50:50 , 12mm thick with cement slurry of honey like consistency spread @ 3.3 Kgs per sqm and jointed with neat cement paste mixed with pigment of matching shade to full depth (joints of stone should be flushed), including cost and conveyance of all materials like cement, sand, water, flooring stones etc. to site, sales and other taxes on all materials, all operational, incidental and labour charges such as dressing of flooring stones to the required sizes, mixing of cement mortar, laying, jointing, curing, lift charges etc., complete but excluding seigniorage charges for finished item of work.(APSS No.701 & 707) | Shahabd skirting | Shahabd skirting | 701 & 703 | 1030.1 | 1SQM | 13391
1012 | Flooring with Double charged / multi charged stain free full body porcelain vitrified tiles with double layer pigment of size 800 x 800 mm and thickness between 9-11 mm 1st quality conforming to IS:15622 - 2017, IS:13630 (Parts 1 to 15) of any colour and finish in all shades and designs with borders and design as per the approved flooring pattern as directed by the Engineer-In -Charge, laying tiles using spacers of 2mm thick, set over a base coat of CM (1:8) prop. 12mm thick using screened sand over CC bed already laid or RCC roof slab , including neat cement slurry of honey like consistancy spread @ 3.3 kgs per Sqm. and jointed neately with white cement paste to full depth mixed with pigment of matching shade including cost and conveyance of all materials like cement, sand, water, tiles, white cement etc., to site (excluding cost of C.C. bed) including cost of base coat and all labour charges for mixing of cement mortar, laying tiles to required slope as directed by the Engineer- in-charge etc.,and overheads & contractors profit complete for finished item of work. (APSS No.701 & 707) Ground Floor | Flooring | Flooring | 701 & 703 | 1397 | 1SQM | 1413764
1354 | Flooring with Double charged / multi charged stain free full body porcelain vitrified tiles with double layer pigment of size 800 x 800 mm and thickness between 9-11 mm 1st quality conforming to IS:15622 - 2017, IS:13630 (Parts 1 to 15) of any colour and finish in all shades and designs with borders and design as per the approved flooring pattern as directed by the Engineer-In -Charge, laying tiles using spacers of 2mm thick, set over a base coat of CM (1:8) prop. 12mm thick using screened sand over CC bed already laid or RCC roof slab , including neat cement slurry of honey like consistancy spread @ 3.3 kgs per Sqm. and jointed neately with white cement paste to full depth mixed with pigment of matching shade including cost and conveyance of all materials like cement, sand, water, tiles, white cement etc., to site (excluding cost of C.C. bed) including cost of base coat and all labour charges for mixing of cement mortar, laying tiles to required slope as directed by the Engineer- in-charge etc.,and overheads & contractors profit complete for finished item of work. (APSS No.701 & 707) Vitrified flooring – First Floor | Flooring | Flooring | 701 & 703 | 1475 | 1SQM | 1997150
1354 | Flooring with Double charged / multi charged stain free full body porcelain vitrified tiles with double layer pigment of size 800 x 800 mm and thickness between 9-11 mm 1st quality conforming to IS:15622 - 2017, IS:13630 (Parts 1 to 15) of any colour and finish in all shades and designs with borders and design as per the approved flooring pattern as directed by the Engineer-In -Charge, laying tiles using spacers of 2mm thick, set over a base coat of CM (1:8) prop. 12mm thick using screened sand over CC bed already laid or RCC roof slab , including neat cement slurry of honey like consistancy spread @ 3.3 kgs per Sqm. and jointed neately with white cement paste to full depth mixed with pigment of matching shade including cost and conveyance of all materials like cement, sand, water, tiles, white cement etc., to site (excluding cost of C.C. bed) including cost of base coat and all labour charges for mixing of cement mortar, laying tiles to required slope as directed by the Engineer- in-charge etc.,and overheads & contractors profit complete for finished item of work. (APSS No.701 & 707) Second Floor | Flooring | Flooring | 701 & 703 | 1554 | 1SQM | 2104116
1354 | Flooring with Double charged / multi charged stain free full body porcelain vitrified tiles with double layer pigment of size 800 x 800 mm and thickness between 9-11 mm 1st quality conforming to IS:15622 - 2017, IS:13630 (Parts 1 to 15) of any colour and finish in all shades and designs with borders and design as per the approved flooring pattern as directed by the Engineer-In -Charge, laying tiles using spacers of 2mm thick, set over a base coat of CM (1:8) prop. 12mm thick using screened sand over CC bed already laid or RCC roof slab , including neat cement slurry of honey like consistancy spread @ 3.3 kgs per Sqm. and jointed neately with white cement paste to full depth mixed with pigment of matching shade including cost and conveyance of all materials like cement, sand, water, tiles, white cement etc., to site (excluding cost of C.C. bed) including cost of base coat and all labour charges for mixing of cement mortar, laying tiles to required slope as directed by the Engineer- in-charge etc.,and overheads & contractors profit complete for finished item of work. (APSS No.701 & 707) Flooring – Third Floor | Flooring | Flooring | 701 & 703 | 1632 | 1SQM | 2209728
94 | Providing skirting to internal walls to 10 cm height with Double charged/ multi charged stain free full body porcelain Vitrified tiles with double pigment of size 800 x 800mm and thickness between 9-11mm, of any colour and finish, length equal to flooring tiles, set over base coat of CM(1:5) 12 mm thick using screened sand with cement slurry of honey like consistency spread at the rate of 3.30 kgs per sqm and jointing with white cement paste mixed with pigment of matching shade to full depth, including cost of all materials like tiles, cement, sand and water etc.,and overheads & contractors profit complete for finished item of work.(APSS No.701 &707)Skirting- GROUND FLOOR | skirting | skirting | 701 &707 | 1410 | 1SQM | 132540
99 | Providing skirting to internal walls to 10 cm height with Double charged/ multi charged stain free full body porcelain Vitrified tiles with double pigment of size 800 x 800mm and thickness between 9-11mm, of any colour and finish, length equal to flooring tiles, set over base coat of CM(1:5) 12 mm thick using screened sand with cement slurry of honey like consistency spread at the rate of 3.30 kgs per sqm and jointing with white cement paste mixed with pigment of matching shade to full depth, including cost of all materials like tiles, cement, sand and water etc.,and overheads & contractors profit complete for finished item of work.(APSS No.701 &707)Skirting - First Floor | skirting | skirting | 701 &707 | 1488 | 1SQM | 147312
93 | Providing skirting to internal walls to 10 cm height with Double charged/ multi charged stain free full body porcelain Vitrified tiles with double pigment of size 800 x 800mm and thickness between 9-11mm, of any colour and finish, length equal to flooring tiles, set over base coat of CM(1:5) 12 mm thick using screened sand with cement slurry of honey like consistency spread at the rate of 3.30 kgs per sqm and jointing with white cement paste mixed with pigment of matching shade to full depth, including cost of all materials like tiles, cement, sand and water etc.,and overheads & contractors profit complete for finished item of work.(APSS No.701 &707)Skirting - Second Floor | skirting | skirting | 701 &707 | 1566 | 1SQM | 145638
96 | Providing skirting to internal walls to 10 cm height with Double charged/ multi charged stain free full body porcelain Vitrified tiles with double pigment of size 800 x 800mm and thickness between 9-11mm, of any colour and finish, length equal to flooring tiles, set over base coat of CM(1:5) 12 mm thick using screened sand with cement slurry of honey like consistency spread at the rate of 3.30 kgs per sqm and jointing with white cement paste mixed with pigment of matching shade to full depth, including cost of all materials like tiles, cement, sand and water etc.,and overheads & contractors profit complete for finished item of work.(APSS No.701 &707)Skirting - Third Floor | skirting | skirting | 701 &707 | 1644 | 1SQM | 157824
308 | Flooring with Ceramic Tiles of 7.3mm thick 1st. quality of Non-skid red or white full body Ceramic floor tiles of size not less than 300 x 300 mm and thickness between 7-8 size as approved by Engineer - in - charge set over a base coat of CM (1:8), 12mm thick laid over flooring bed / V.R.C.C. slab, with neat cement slurry of honey like consistency spread at the rate of 3.3 Kgs of cement per Sq.m and jointed with neat white cement paste to full depth mixed with pigment of matching shade including cost and conveyance of all materials like cement, sand, water, ceramic tiles etc. to site, sales and other taxes on all materials, all operational, incidental and labour charges such as mixing of cement mortar, laying, curing, lift charges etc., complete but excluding seigniorage charges for finished item of work.(APSS No.701 & 707) Ceramic Tile flooring- Ground Floor | Flooring | Flooring | 701 &707 | 1021.95 | 1SQM | 314761
289 | Flooring with Ceramic Tiles of 7.3mm thick 1st. quality of Non-skid red or white full body Ceramic floor tiles of size not less than 300 x 300 mm and thickness between 7-8 size as approved by Engineer - in - charge set over a base coat of CM (1:8), 12mm thick laid over flooring bed / V.R.C.C. slab, with neat cement slurry of honey like consistency spread at the rate of 3.3 Kgs of cement per Sq.m and jointed with neat white cement paste to full depth mixed with pigment of matching shade including cost and conveyance of all materials like cement, sand, water, ceramic tiles etc. to site, sales and other taxes on all materials, all operational, incidental and labour charges such as mixing of cement mortar, laying, curing, lift charges etc., complete but excluding seigniorage charges for finished item of work.(APSS No.701 & 707) Ceramic Tile flooring- First Floor | Flooring | Flooring | 701 &707 | 1077.7 | 1SQM | 311455
289 | Flooring with Ceramic Tiles of 7.3mm thick 1st. quality of Non-skid red or white full body Ceramic floor tiles of size not less than 300 x 300 mm and thickness between 7-8 size as approved by Engineer - in - charge set over a base coat of CM (1:8), 12mm thick laid over flooring bed / V.R.C.C. slab, with neat cement slurry of honey like consistency spread at the rate of 3.3 Kgs of cement per Sq.m and jointed with neat white cement paste to full depth mixed with pigment of matching shade including cost and conveyance of all materials like cement, sand, water, ceramic tiles etc. to site, sales and other taxes on all materials, all operational, incidental and labour charges such as mixing of cement mortar, laying, curing, lift charges etc., complete but excluding seigniorage charges for finished item of work.(APSS No.701 & 707) Ceramic Tile flooring-Second Floor | Flooring | Flooring | 701 &707 | 1133.45 | 1SQM | 327567
289 | Flooring with Ceramic Tiles of 7.3mm thick 1st. quality of Non-skid red or white full body Ceramic floor tiles of size not less than 300 x 300 mm and thickness between 7-8 size as approved by Engineer - in - charge set over a base coat of CM (1:8), 12mm thick laid over flooring bed / V.R.C.C. slab, with neat cement slurry of honey like consistency spread at the rate of 3.3 Kgs of cement per Sq.m and jointed with neat white cement paste to full depth mixed with pigment of matching shade including cost and conveyance of all materials like cement, sand, water, ceramic tiles etc. to site, sales and other taxes on all materials, all operational, incidental and labour charges such as mixing of cement mortar, laying, curing, lift charges etc., complete but excluding seigniorage charges for finished item of work.(APSS No.701 & 707) Ceramic Tile flooring-Third Floor | Flooring | Flooring | 701 &707 | 1189.2 | 1SQM | 343679
830 | Dadooing to walls with any color glazed tiles 1st. quality of any size of brand as approved by Engineer - in - charge and set over a base coat of CM (1:5), 12mm thick and neat cement paste at the rate of 3.3 Kg/Sqmt. and jointed with white cement paste mixed with pigment of matching shade including cost and conveyance of all materials like cement, sand, water, tiles, etc. to site, sales and other taxes on all materials, C921 such as mixing of cement mortar, laying in position, curing, lift charges etc., complete but excluding seigniorage charges for finished item of work (APSS No.701 & 707) in All FloorsDadooing – Ground Floor | Dadooding | Dadooding | 701 &707 | 621.2 | 1SQM | 515596
705 | Dadooing to walls with any color glazed tiles 1st. quality of any size of brand as approved by Engineer - in - charge and set over a base coat of CM (1:5), 12mm thick and neat cement paste at the rate of 3.3 Kg/Sqmt. and jointed with white cement paste mixed with pigment of matching shade including cost and conveyance of all materials like cement, sand, water, tiles, etc. to site, sales and other taxes on all materials, C921 such as mixing of cement mortar, laying in position, curing, lift charges etc., complete but excluding seigniorage charges for finished item of work (APSS No.701 & 707) in All FloorsDadooing- First Floor | Dadooding | Dadooding | 701 &707 | 634.95 | 1SQM | 447640
705 | Dadooing to walls with any color glazed tiles 1st. quality of any size of brand as approved by Engineer - in - charge and set over a base coat of CM (1:5), 12mm thick and neat cement paste at the rate of 3.3 Kg/Sqmt. and jointed with white cement paste mixed with pigment of matching shade including cost and conveyance of all materials like cement, sand, water, tiles, etc. to site, sales and other taxes on all materials, C921 such as mixing of cement mortar, laying in position, curing, lift charges etc., complete but excluding seigniorage charges for finished item of work (APSS No.701 & 707) in All FloorsDadooing- Second Floor | Dadooding | Dadooding | 701 &707 | 648.65 | 1SQM | 457298
705 | Dadooing to walls with any color glazed tiles 1st. quality of any size of brand as approved by Engineer - in - charge and set over a base coat of CM (1:5), 12mm thick and neat cement paste at the rate of 3.3 Kg/Sqmt. and jointed with white cement paste mixed with pigment of matching shade including cost and conveyance of all materials like cement, sand, water, tiles, etc. to site, sales and other taxes on all materials, C921 such as mixing of cement mortar, laying in position, curing, lift charges etc., complete but excluding seigniorage charges for finished item of work (APSS No.701 & 707) in All FloorsDadooing-Third Floor | Dadooding | Dadooding | 701 &707 | 662.35 | 1SQM | 466957
101 | Flooring with chequered cement concrete heavy duty tiles confirming to IS:13801 using aggregates, cement, pigments of size 300mm x 300mm and thickness 25mm of any shade as approved by Engineer - In - Charge set over base coat of cement mortar (1:6), 12 mm thick using screened sand over CC bed alredy laid or RCC roof slab including neat cement slurry of honey like consistency spread @ 3.3 kgs per sqm and jointed with neat white cement to full depth mixed with pigment of matching shade including cost and conveyance of all materials like cement, sand, water and tiles etc.,and overheads & contractors profit complete for finished item of work. | Chequered flooring | Chequered flooring | 701 &707 | 963.65 | 1SQM | 97329
721 | Providing & Fixing of Open able Windows with Fly-mesh made of pre-painted steel as per IS 513 of 0.58 mm thick galvanized as per IS 277 finish painted with a polyester paint and the section for outer frame of 72 x 55mm, centre mullion of 72 x 50mm, section for fixed glass beading section of 12 x 12 mm and section for shutters of 48 x 25 mm and outer frame & mullion sections with rebate for glazed shutters, fly mesh and a 20 mm provision for guard bars/grills and fly mesh shutter section of 20 x 40 mm, stay, handles, latch 2 Nos of heavy duty stainless steel pivot hinges per shutter and panelled with 0.5 mm thick Galvalume corrugated sheet and S.S. Mesh for fly mesh shutter (304 grade), fitted using rubber gaskets including fixing the windows in the concrete/masonry wall by means of self expanding screws, including 10mm Square guard bars with 6” (152.4mm) pitch , complete for Three shutter window | window | window | as directed By Engineer In charge | 10194 | 1SQM | 7349874
115 | Providing and fixing of louvered Ventilators made of pre-painted steel as per IS 513 of 0.80 mm thick galvanized as per IS 277 with a polyester paint with and fitted with 4 mm thick plain float glass including fixing the frames in concrete/masonry wall by means of self expanding screws, etc., complete for finished item of work for (i) Single fixed Louvers Ventilator size of 2’ 0” x 2’ 0” (609.6 x 609.6mm) outer frame box section size of 80 x 45mm and (ii) Double fixed Louvers ventilator Size of 4’ 0” x 2’ 0” (1219.2mm x 609.6mm) outer frame box section size of 80 x 45mm, vertical mullion section size of 80 x 60 mm and (iii) Double fixed Louvers Ventilator size of 4’0” x 3’0” (1219.2mm x 914.4mm) outer frame box section size of 80 x 45mm , Vertical mullion section size of 80 x 60 mm | Ventilators | Ventilators | as directed By Engineer In charge | 5395 | 1SQM | 620425
102 | Providing and fixing of top hung Ventilator with fly mesh made of pre-painted steel as per IS 513 of 0.80 mm thick galvanized as per IS 277 with Zinc, finish painted with a polyester paint, section for fly-shutter of 0.6 mm thick and fitted with stainless steel 32 gauge fly mesh of 304 grade and mullions to have double rebate for glazed shutter and fly-shutter with a provision for guard bars/grills and 1 No. of High grade nylon latch handle, window stopper, 2 nos. of with MS Powder coated /SS ball bearing butt Hinges provided per shutter and windows fitted with 4 mm thick plain float glass with rubber gaskets including fixing the frames in concrete/masonry wall by means of self expanding screws, Including 10 mm Square guard bars with 6” (152.4mm) pitch etc., complete for finished item of work for (i) Single fixed Louvers Ventilator window size of 2’ 0” x 2’ 0” (609.6 x 609.6mm) outer frame box section size of 100 x 45mm, fly mesh shutter frame section size 52 x 25 mm and (ii) Double fixed Louvers ventilator window Size of 4’ 0” x 2’ 0” (1219.2mm x 609.6mm) outer frame box section size of 100 x 45mm, fly mesh shutter frame section size 52 x 25 mm, vertical mullion section size of 100 x 60 mm and (iii) Double fixed Louvers Ventilator window size of 4’0” x 3’0” (1219.2mm x 914.4mm) outer frame box section size 100 x 45mm , fly mesh shutter frame section size 52 x 25 mm Vertical mullion section size of 100 x 60 mm | Ventilators | Ventilators | as directed By Engineer In charge | 6567 | 1SQM | 669834
1 | Supply and Fixing of Door with Double leaf shutter, Door Size 2.4 x2.4mtrs with Medium teak wood Frame of sections size 75mm x 100mm with Flush Door Shutter Solid Bond Wood black board type with commercial ply on both faces of 35mm thick including cost of fixtures such as MS Powder coated Tower Bolts 250mm long 2 Nos, MS Powder coated Handles 150mm long 2 Nos, 300mm long MS Powder coated Aldrops 1No, 125mm long MS Powder coated butt hinges 6Nos, 300 mm long MS Powder coated Flat latch 1No, Door stoppers 2 Nos, MS Hold fasts 6Nos, Sales and Other Taxes cost and convenyance of all materials to site all Labour charges such as Fixing of Door Frame and shutter Fixing in position , with Hardware fixtures etc., complete for finished item of work. | Main Door | Main Door | as directed By Engineer In charge | 25712 | Nos | 25712
9 | Supply and Fixing of Door with Double leaf shutter, Door Size 2.0 x2.13mtrs with Medium teak wood Frame of sections size 75mm x 100mm with Flush Door Shutter Solid Bond Wood black board type with commercial ply on both faces of 35mm thick including cost of fixtures such as MS Powder coated Tower Bolts 250mm long 2 Nos, MS Powder coated Handles 150mm long 2 Nos, 300mm long MS Powder coated Aldrops 1No, 125mm long MS Powder coated butt hinges 6Nos, 300 mm long MS Powder coated Flat latch 1No, Door stoppers 2 Nos, MS Hold fasts 6Nos, Sales and Other Taxes cost and convenyance of all materials to site all Labour charges such as Fixing of Door Frame and shutter Fixing in position , with Hardware fixtures etc., complete for finsihed item of work. | Doors | Doors | as directed By Engineer In charge | 20501 | Nos | 184509
1 | Supply and Fixing of Door with Double leaf shutter, Door Size 1.5x2.13mtrs with Medium teak wood Frame of sections size 75mm x 100mm with Flush Door Shutter Solid Bond Wood black board type with commercial ply on both faces of 35mm thick including cost of fixtures such as MS Powder coated Tower Bolts 250mm long 2 Nos, MS Powder coated Handles 150mm long 2 Nos, 300mm long MS Powder coated Aldrops 1No, 125mm long MS Powder coated butt hinges 6Nos, 300 mm long MS Powder coated Flat latch 1No, Door stoppers 2 Nos, MS Hold fasts 6Nos, Sales and Other Taxes cost and convenyance of all materials to site all Labour charges such as Fixing of Door Frame and shutter Fixing in position , with Hardware fixtures etc., complete for finsihed item of work. | Doors | Doors | as directed By Engineer In charge | 16424 | Nos | 16424
9 | Supply and Fixing of Door with Double leaf shutter, Door Size 1.22x2.13 mtrs with Medium teak wood Frame of sections size 75mm x 100mm with Flush Door Shutter Solid Bond Wood black board type with commercial ply on both faces of 35mm thick including cost of fixtures such as MS Powder coated Tower Bolts 250mm long 2 Nos, MS Powder coated Handles 150mm long 2 Nos, 300mm long MS Powder coated Aldrops 1No, 125mm long MS Powder coated butt hinges 6Nos, 300 mm long MS Powder coated Flat latch 1No, MS Powder coated heavy Door stoppers 2 Nos, MS Hold fasts 6Nos, Sales and Other Taxes cost and convenyance of all materials to site all Labour charges such as Fixing of Door Frame on shutter Fixing in position , with Hardware fixtures etc., complete for finsihed item of work. | Doors | Doors | as directed By Engineer In charge | 14016 | Nos | 126144
15 | Supply and Fixing of Door with Double leaf shutter, Door Size 1.05x2.13 mtrs with Medium teak wood Frame of sections size 75mm x 100mm with Flush Door Shutter Solid Bond Wood black board type with commercial ply on both faces of 35mm thick including cost of fixtures such as MS Powder coated Tower Bolts 250mm long 2 Nos, MS Powder coated Handles 150mm long 2 Nos, 300mm long MS Powder coated Aldrops 1No, 125mm long MS Powder coated butt hinges 6Nos, 300 mm long MS Powder coated Flat latch 1No, MS Powder coated heavy Door stoppers 2 Nos, MS Hold fasts 6Nos, Sales and Other Taxes cost and convenyance of all materials to site all Labour charges such as Fixing of Door Frame on shutter Fixing in position , with Hardware fixtures etc., complete for finsihed item of work. | Doors | Doors | as directed By Engineer In charge | 12603 | Nos | 189045
133 | Supply and Fixing of Door with Single leaf shutter, Door Size 1.05x2.13 mtrs with Medium teak Wood Frame of sections size 75mm x 100mm with Flush Door Shutter Solid Bond Wood black board type with commercial ply on both faces of 35mm thick including cost of fixtures such as MS Powder coated Tower Bolts 250mm long 1 Nos, MS Powder coated Handels 150mm long 1 No, 300mm long MS Powder coated Aldrops 1No, 125mm long MS Powder coated butt hinges 3 Nos, 250 mm long MS Powder coated Flat latch 1No, Door stoppers 1 Nos, MS Hold fasts 6Nos, Fixing in position of MS Powder coated Sheet 24 guage of full width of shutter to a height of 0.60 mtrs for interior face and 0.15 mtrs to external face , Sales and Other Taxes cost and convenyance of all materials to site all Labour charges such as Fixing of Door Frame on shutter Fixing in position , with Hardware fixtures etc., complte for finsihed item of work. | Doors | Doors | as directed By Engineer In charge | 12309 | Nos | 1637097
845 | Providing and fixing factory made solid Wood Polymer Composite (WPC) single extruded Door Frame section of 100*65 MM with encapsulation of 6 MM rigid layer on all external surfaces. The door frame will have a rebate of 32MM/ 37 MM. The two Vertical members are to be joined together with the horizontal member using 8x75 MM long MS Star full thread screws to be used with reverse forward speed control hand drilling machine. The ready/assembled door frame is fixed to wall using Z Hand fast 300 MM long hold fast. As per manufacturers specification and direction of Engineer-in-Charge for finished item of work | Doors | Doors | as directed By Engineer In charge | 851 | Rmt | 719095
254 | Supplying and fixing of 28/30 mm thick Wood Plastic Composite (WPC) Door shutter, comprising of 70% virgin polymer, 15% wood powder (fiber), and the remaining 15% additives, comprising of virgin PVC polymer of K value 58-60 (Suspension grade), Calcium carbonate and natural fibers (wood powder) and non toxic additives (maximum toxicity index of 12 for 100 gms) having minimum door density of 650 kg/cum, screw withdrawal strength 1800N (Face) & 900N (Edge), Modulus of Elasticity 900N/mm2 and resistance to spread of flame of Class A category with property of being termite/borer proof, water/moisture proof and fire retardant and fixed in position with stainless steel butt hinges of required size with necessary full body threaded star headed counter sunk SS screws all as per direction of Engineer - in- Charge | Doors | Doors | as directed By Engineer In charge | 2343.9 | Sqm | 595351
32 | Providing and fixing of top hung Ventilator with fly mesh made of pre-painted steel as per IS 513 of 0.80 mm thick galvanized as per IS 277 with Zinc, finish painted with a polyester paint, section for fly-shutter of 0.6 mm thick and fitted with stainless steel 32 gauge fly mesh of 304 grade and mullions to have double rebate for glazed shutter and fly-shutter with a provision for guard bars/grills and 1 No. of High grade nylon latch handle, window stopper, 2 nos. of with MS Powder coated /SS ball bearing butt Hinges provided per shutter and windows fitted with 4 mm thick plain float glass with rubber gaskets including fixing the frames in concrete/masonry wall by means of self expanding screws, Including 10 mm Square guard bars with 6” (152.4mm) pitch etc., complete for finished item of work for (i) Single fixed Louvers Ventilator window size of 2’ 0” x 2’ 0” (609.6 x 609.6mm) outer frame box section size of 100 x 45mm, fly mesh shutter frame section size 52 x 25 mm and (ii) Double fixed Louvers ventilator window Size of 4’ 0” x 2’ 0” (1219.2mm x 609.6mm) outer frame box section size of 100 x 45mm, fly mesh shutter frame section size 52 x 25 mm, vertical mullion section size of 100 x 60 mm and (iii) Double fixed Louvers Ventilator window size of 4’0” x 3’0” (1219.2mm x 914.4mm) outer frame box section size 100 x 45mm , fly mesh shutter frame section size 52 x 25 mm Vertical mullion section size of 100 x 60 mm | Fixed Glass | Fixed Glass | as directed By Engineer In charge | 2689 | 1SQM | 86048
4 | Supplying & fixing collapsible steel shutters with vertical, double channel of 20 x10x2 mm of 100 mm centre ,Bracers with flat iron 40x40x6 mm with 38 mm Diameter steel pulleys, the top, bottom and side vertical frames of the collapsible gate with 65x65mmx8mm MS Angle and middle guide rail at site height with 65mmx8mm MS flat for the pulleys to guide and fixed with necessary hold fasts, bolts, nuts, rivets, locking arrangements, stoppers, handles, all accessories all fixtures and painted with one coat of approved steel primer etc., complete for finished item of work as per special Spec 1105 | Collapsible Gate | Collapsible Gate | as directed By Engineer In charge | 4404 | 1SQM | 17616
96 | Supplying & fixing of pre-cast RCC Grills of any design of 50 mm thick manufactured with M-30 grade of concrete using vibro compaction process using joint less FRP moulds to achieve shuttering finish and adequately reinforced for long use and to prevent damage during handling, transportation & erection etc., | RCC grills | RCC grills | as directed By Engineer In charge | 729 | 1SQM | 69984
1037 | Painting to New wood work with two coats of ready mixed synthetic enamel paint Grade I all shades to give an even shade over base coat Primer with Luppam finishing after thoroughly brushing the surface to remove all remains including cost and conveyance of all materials to site, sales & other taxes, all operational, incidental and labour charges etc., complete for finished item of work.(3 coats) (APSS No. 1201 & 1212).in All Floors | Polish | Polish | as directed By Engineer In charge | 248.35 | 1SQM | 257539
25 | Reinforced cement mortar Facia 5 cm thick in CM (1:3) for drop walls, Fins & staircase railing with rabbit wire mesh & nominal reinforcement as directed by Engineer-in-charge with dubara spong finishing including cost & conveyence of all materials to site, including sales and other taxes on all materials and all operational, incidental charges such as labour charges, like mixing cement mortar, scaffolding charges, lift charges, curing, for making 50 mm thick RCM Paradah walls (RCM Drop walls) including tying Rabbit (chicken) wire mesh to the existing mild steel / HYSD Steel reinforcement applying mortar lumps, finishing, plastering to both faces, sponge finishing etc complete for finished item of work but excluding cost of steel and its fabrication charges and seigniorage charges in All FloorsRCM Facia- Ground Floor | Drop wall | Drop wall | as directed By Engineer In charge | 2201.9 | 1SQM | 55048
19 | Reinforced cement mortar Facia 5 cm thick in CM (1:3) for drop walls, Fins & staircase railing with rabbit wire mesh & nominal reinforcement as directed by Engineer-in-charge with dubara spong finishing including cost & conveyence of all materials to site, including sales and other taxes on all materials and all operational, incidental charges such as labour charges, like mixing cement mortar, scaffolding charges, lift charges, curing, for making 50 mm thick RCM Paradah walls (RCM Drop walls) including tying Rabbit (chicken) wire mesh to the existing mild steel / HYSD Steel reinforcement applying mortar lumps, finishing, plastering to both faces, sponge finishing etc complete for finished item of work but excluding cost of steel and its fabrication charges and seigniorage charges in All FloorsRCM Facia-First floor | Drop wall | Drop wall | as directed By Engineer In charge | 2378.9 | 1SQM | 45199
19 | Reinforced cement mortar Facia 5 cm thick in CM (1:3) for drop walls, Fins & staircase railing with rabbit wire mesh & nominal reinforcement as directed by Engineer-in-charge with dubara spong finishing including cost & conveyence of all materials to site, including sales and other taxes on all materials and all operational, incidental charges such as labour charges, like mixing cement mortar, scaffolding charges, lift charges, curing, for making 50 mm thick RCM Paradah walls (RCM Drop walls) including tying Rabbit (chicken) wire mesh to the existing mild steel / HYSD Steel reinforcement applying mortar lumps, finishing, plastering to both faces, sponge finishing etc complete for finished item of work but excluding cost of steel and its fabrication charges and seigniorage charges in All FloorsRCM Facia- Second Floor | Drop wall | Drop wall | as directed By Engineer In charge | 2555.9 | 1SQM | 48562
19 | Reinforced cement mortar Facia 5 cm thick in CM (1:3) for drop walls, Fins & staircase railing with rabbit wire mesh & nominal reinforcement as directed by Engineer-in-charge with dubara spong finishing including cost & conveyence of all materials to site, including sales and other taxes on all materials and all operational, incidental charges such as labour charges, like mixing cement mortar, scaffolding charges, lift charges, curing, for making 50 mm thick RCM Paradah walls (RCM Drop walls) including tying Rabbit (chicken) wire mesh to the existing mild steel / HYSD Steel reinforcement applying mortar lumps, finishing, plastering to both faces, sponge finishing etc complete for finished item of work but excluding cost of steel and its fabrication charges and seigniorage charges in All FloorsRCM Facia- Third Floor | Drop wall | Drop wall | as directed By Engineer In charge | 2732.95 | 1SQM | 51926
1020 | Supply and fixing of cupboard shutter using teak wood scantling of size 50 mm x 50 mm teak wood as outer frame and 50 mm x 30 mm of size teak wood for shutter frames, 8mm thick Bison Lam as panel to each shutter consist of 2 Nos 75mm long tower bolt – 2 nos 75 mm big handle the and other shutter will have 1 no of cupboard lack , 1 No of 75 mm long handle and 75 mm x 10mm x 1mm thick SS hinges- 2 Nos for each shutter. The above frame will be fixed to the wall with screws, the rate inclusive of screws, handle, etc., complete at site of Work | Cup boards | Cup boards | as directed By Engineer In charge | 5085 | 1SQM | 5186700
626 | Providing impervious coat exposed RCC roof slab surfaces of sump, sump side wall,sump bottom slab, in side of septic tank, in sunken slabs etc with required slopes in CM (1:3) prop. 12mm thick (average) mixed with integral water proofing compound manufactured by reputed manufacturers as approved by Engineer-in-charge at 1Kg/bag of cement, laid over roof slab when it is green, finished smooth with a floating coat of neat cement and thread lining at regular intervals of 45cmx45cm including cost and conveyance of all materials like cement, sand, water proofing compound, water etc., to site, sales & other taxes on all materials, all operational, incidental and labour charges such as mixing mortar, laying, rounding off at junctions of wall and slab, rendering smooth with thread lining, curing, lift charges, etc., complete but excluding seigniorage charges for finished item of work (APSS No. 901 & 903). | impervious Coat Side walls | impervious Coat Side walls | 901 & 903 | 689.35 | 1SQM | 431533
101 | Providing impervious coat with required slopes in CM (1:3) prop. 20mm thick (average) mixed with water proofing compound manufactured by reputed manufacturers as approved by Engineer-in-charge at 1Kg/bag of cement, laid over roof slab when it is green, finished smooth with a floating coat of neat cement and thread lining at regular intervals of 45cmx45cm including cost and conveyance of all materials like cement, sand, water proofing compound, water etc., to site, sales & other taxes on all materials, all operational, incidental and labour charges such as mixing mortar, laying, rounding off at junctions of wall and slab, rendering smooth with thread lining, curing, lift charges, etc., complete but excluding seigniorage charges for finished item of work (APSS No. 901 & 903).Impervious Coat - First Floor | impervious Coat Over RCC Roof slab | impervious Coat Over RCC Roof slab | 901 & 903 | 708.95 | 1SQM | 71604
404 | Providing impervious coat with required slopes in CM (1:3) prop. 20mm thick (average) mixed with water proofing compound manufactured by reputed manufacturers as approved by Engineer-in-charge at 1Kg/bag of cement, laid over roof slab when it is green, finished smooth with a floating coat of neat cement and thread lining at regular intervals of 45cmx45cm including cost and conveyance of all materials like cement, sand, water proofing compound, water etc., to site, sales & other taxes on all materials, all operational, incidental and labour charges such as mixing mortar, laying, rounding off at junctions of wall and slab, rendering smooth with thread lining, curing, lift charges, etc., complete but excluding seigniorage charges for finished item of work (APSS No. 901 & 903). | impervious Coat Over RCC Roof slab | impervious Coat Over RCC Roof slab | 901 & 903 | 759.15 | 1SQM | 306697
10 | Providing impervious coat with required slopes in CM (1:3) prop. 20mm thick (average) mixed with water proofing compound manufactured by reputed manufacturers as approved by Engineer-in-charge at 1Kg/bag of cement, laid over roof slab when it is green, finished smooth with a floating coat of neat cement and thread lining at regular intervals of 45cmx45cm including cost and conveyance of all materials like cement, sand, water proofing compound, water etc., to site, sales & other taxes on all materials, all operational, incidental and labour charges such as mixing mortar, laying, rounding off at junctions of wall and slab, rendering smooth with thread lining, curing, lift charges, etc., complete but excluding seigniorage charges for finished item of work (APSS No. 901 & 903). | impervious Coat Over RCC Roof slab | impervious Coat Over RCC Roof slab | 901 & 903 | 809.3 | 1SQM | 8093
249 | Providing impervious coat exposed RCC roof slab surfaces of sump, sump side wall,sump bottom slab, in side of septic tank, in sunken slabs etc with required slopes in CM (1:3) prop. 12mm thick (average) mixed with integral water proofing compound manufactured by reputed manufacturers as approved by Engineer-in-charge at 1Kg/bag of cement, laid over roof slab when it is green, finished smooth with a floating coat of neat cement and thread lining at regular intervals of 45cmx45cm including cost and conveyance of all materials like cement, sand, water proofing compound, water etc., to site, sales & other taxes on all materials, all operational, incidental and labour charges such as mixing mortar, laying, rounding off at junctions of wall and slab, rendering smooth with thread lining, curing, lift charges, etc., complete but excluding seigniorage charges for finished item of work (APSS No. 901 & 903). | impervious Coat for sump, sunken slabs ets | impervious Coat for sump, sunken slabs ets | 901 & 903 | 739.5 | 1SQM | 184136
0 | Providing impervious coat exposed RCC roof slab surfaces of sump, sump side wall,sump bottom slab, in side of septic tank, in sunken slabs etc with required slopes in CM (1:3) prop. 12mm thick (average) mixed with integral water proofing compound manufactured by reputed manufacturers as approved by Engineer-in-charge at 1Kg/bag of cement, laid over roof slab when it is green, finished smooth with a floating coat of neat cement and thread lining at regular intervals of 45cmx45cm including cost and conveyance of all materials like cement, sand, water proofing compound, water etc., to site, sales & other taxes on all materials, all operational, incidental and labour charges such as mixing mortar, laying, rounding off at junctions of wall and slab, rendering smooth with thread lining, curing, lift charges, etc., complete but excluding seigniorage charges for finished item of work (APSS No. 901 & 903). | impervious Coat for sump, sunken slabs ets | impervious Coat for sump, sunken slabs ets | 901 & 903 | 789.65 | 1SQM | 0
249 | Providing impervious coat exposed RCC roof slab surfaces of sump, sump side wall,sump bottom slab, in side of septic tank, in sunken slabs etc with required slopes in CM (1:3) prop. 12mm thick (average) mixed with integral water proofing compound manufactured by reputed manufacturers as approved by Engineer-in-charge at 1Kg/bag of cement, laid over roof slab when it is green, finished smooth with a floating coat of neat cement and thread lining at regular intervals of 45cmx45cm including cost and conveyance of all materials like cement, sand, water proofing compound, water etc., to site, sales & other taxes on all materials, all operational, incidental and labour charges such as mixing mortar, laying, rounding off at junctions of wall and slab, rendering smooth with thread lining, curing, lift charges, etc., complete but excluding seigniorage charges for finished item of work (APSS No. 901 & 903). | impervious Coat for sump, sunken slabs ets | impervious Coat for sump, sunken slabs ets | 901 & 903 | 839.85 | 1SQM | 209123
2487 | Providing impervious coat with required slopes in CM (1:3) prop. 20mm thick (average) mixed with water proofing compound manufactured by reputed manufacturers as approved by Engineer-in-charge at 1Kg/bag of cement, laid over roof slab when it is green, finished smooth with a floating coat of neat cement and thread lining at regular intervals of 45cmx45cm including cost and conveyance of all materials like cement, sand, water proofing compound, water etc., to site, sales & other taxes on all materials, all operational, incidental and labour charges such as mixing mortar, laying, rounding off at junctions of wall and slab, rendering smooth with thread lining, curing, lift charges, etc., complete but excluding seigniorage charges for finished item of work (APSS No. 901 & 903). | impervious Coat for sump, sunken slabs ets | impervious Coat for sump, sunken slabs ets | 901 & 903 | 859.45 | 1SQM | 2137452
285 | Providing and laying of cinder concrete in cement cinder mix (1:1.5) prop. Using 12.5 mm nominal size cinder laid in layers and compacted as directed for filling sunken floors including cost and conveyence of all materials, water to the work site, seinerage charges and all operational, incidental labour charges such as mixing cement & cinder etc. complete for finished item of work. | Cinder Concrete | Cinder Concrete | as directed By Engineer In charge | 3665 | 1cum | 1044525
38 | Providing and Fixing of expansion joint filler board for Buildings , Columns , Beams and Slabs Armour Board " sillfill including cost and convenyance of all materials to site, all incidental, operational , labour charges etc., complete for finished item of work as per approved drawing for all floors | Filler board | Filler board | as directed By Engineer In charge | 465.85 | 1 Sqm | 17702
149 | Providing expansion joint treatment with ploy sulphide compound of approved make of finsihed size 25 x 25 mm including making of 25mm x 25mm groove and primer coat over finished groove with finishing of edges true to straight line and level over the finished surface of expansion joint including cost and convenyance of all materials to site, all incidental , operational , labour charges etc., complete for finished item of work as per approved drawing ( for all floors on top slab i.e, in the flooring and for internal vertical joints of grooves in dadooing surface). | Sealant | Sealant | as directed By Engineer In charge | 873.7 | 1 Rmt | 130181
45 | Providing and Fixing of 24 guage alluminium sheet over expansion joint groove of width 15cm fixed to walls / columns at one edge and resting over the other blcok walls / columns concealing expansion joint with slotted holes for free edge of aluminium sheet to faciliate free movement of aluminium sheet over the finished surface of expansion joint and wall face using sheet metal screws with nylon receiver complete including cost and convenyance of all materials to site, all incidental , operational labour charges etc.,, complete for finsihed item of work as per approved drawing ( for all floors for vertical joints and bottom of slab). | Aluminium sheet | Aluminium sheet | as directed By Engineer In charge | 353.35 | 1 Sqm | 15901
108 | Supplying and fixing of stainless steel (grade 304) hand railing as per approved drawing with top rail of 50mm dia (outer 60.30mm dia) pipe and 2mm thick medium class, 25mm dia (33.20 outer dia) horizontal pipe 3 Nos and vertical posts of 50mm dia (60.30 mm outer dia) 1.6mm thick medium class fixed with using bonding agent and anchor fastner and welding, drilling of holes for fixing railing, buffing, polishing all members of the railing thouroughly, lacquer finishing to present seamless finish including cost and conveyance of all materials, electrodes, welding charges, cost of all consumables, labour charges, overheads & contractors profit etc., complete for finished item of work. | SS railing | SS railing | as directed By Engineer In charge | 7449 | 1 Sqm | 804492
8105 | Supplying fabricating and fixing in position all heavy steel works like trusses, stanchions, heavy beams and gutter (by using structural steel) including cost of welding rods, power charges, erecting in positions and fixing by using chain pulley blocks derek pole arrangements and cranes, etc complete. | Fabrication | Fabrication | as directed By Engineer In charge | 136.4 | 1 Kg | 1105522
287 | Roofing with 0.5mm thick galvanized / pre painted G.I. profiled sheets fixed to the purlins with 14 size self drilling screws with neoprene washer. Side laps are stitched with self tapping / drilling screws. End laps are to be sealed with 25x3 mm Butyl tape. The sheets are provided with anti capillary grove | Profile sheet roof | Profile sheet roof | as directed By Engineer In charge | 922.55 | 1 Sqm | 264772
31 | Plain Cement Concrete corresponding to M5 grade as per IS 456 equivalent to (1:5:10) proportion nominal mix (cement: fine aggregate: Coarse aggregate) using Manufactured Sand (Rock sand) and natural river sand in the ratio of 50:50, 20mm size Hard Blasted Granite (IS383, 1970) Machine Crushed graded metal from approved quarry including cost and conveyance of all materials like cement, sand, coarse aggregate, water etc. to site, including , sales & other taxes on all materials, all operational, incidental, and labour charges such as mixing, laying concrete, finishing top surface, curing concrete, etc., complete but excluding seigniorage charges for finished item of work for Dummy Columns. (APSS No. 402) | Dummy Columns | Dummy Columns | 402 | 12430.1 | 1 cum | 385333
1944 | Fabricating, supplying and fixing of MS gate for compound wall by using MS tubes, angles and square rods as per approved designs and drawings including fixing in position, cost conveyance of all materials and labour charges for finished item of work | Gate Fabrication | Gate Fabrication | as directed By Engineer In charge | 120.5 | 1 Kg | 234252
382 | Painting to New Iron work with two coats of ready mixed synthetic enamel paint first quality all shades over an existing steel primer including cost and conveyance of all materials to site, sales & other taxes, incidental, operational and all labour charges etc., complete for finished item of work. (APSS No. 1201, 1207 & 1212).in All Floors | Iron paint | Iron paint | as directed By Engineer In charge | 138.4 | 1 Sqm | 52869
918 | Supply and fixing of 110mm dia ISI mark PVC rain water spouts of 4 Kg/cm2 pressure including Cost of necessary pvc bends, shoes and M.S.clamps and all other accessories and fixing in position including cost and conveyance of all materials to site , seigniorage charges sales and other taxes on all materials, all operational, incidental and labour cahrges such as fixing in alignment etc., complete for finished item of work.(APSS NO1328) in All Floors | Rain water pipes | Rain water pipes | as directed By Engineer In charge | 886.05 | 1 Rmt | 813394
414 | Forming embankment with Side earth by mechanical means upto SDR including pre-watering of soil , removal of top soil, excavation of soils , depositing the soils on the embankment, spreading soil, breaking clods, sectioning , grading and consolidation with 8 to 10 Tonnes Vibratory Road Roller @ OMC to meet requirement of table 300-2 of MoRT&H, including all hire and operational charges of T&P and , complete for finished item of work as per MoRT&H specification 305 (4th revision) (Payment will be made based on level for finished item of work). | Embankment | Embankment | Morth 305 | 217 | 1 cum | 89838
559 | Construction of Gravel shoulders including cost, and conveyance of all materials to work site and spreading in uniform layers by approved means, on prepared surface and compacting with vibratory roller to achieve the desired density at OMC etc., complete for finished item of work as per MoRT&H Specification 401& 407 (4th revision) and as directed by the Engineer-in-charge. ( Payment will be made based on levels for finished item of work ). | Gravel shoulders | Gravel shoulders | Morth 401 & 407 | 945 | 1 cum | 528255
156 | Providing Plain Cement Concrete (1:4:8) mix using 40mm size HBG crushed stone aggregate and fine aggregate conforming to table 1000-2 of MoRT&H including cost, seigniorage conveyance of all materials to site and labour charges, centering, machine mixing, laying, Vibrating, curing etc., including all other incidental and operational charges of all T&P etc., complete for finished item of work as per MoRT&H specification 1500,1700, 2100 (4th Revision) and as directed by the Engineer-in-Charge for base coarse below CC Pavement. | PCC for Road | PCC for Road | Morth 1500,1700 & 2100 | 5050 | 1 cum | 787800
414 | Vibrated cement concrete M 25 grade using 20mm & 10mm HBG crushed stone aggregate (Coarse aggregate conforming to table 1000-1 and fine aggregate conforming to table 1000-2) including cost, seigniorage conveyance of all materials to site and labour charges, centering, machine mixing, laying, vibrating, curing etc., including all other incidental and operational charges of all T&P etc., complete for finished item of work as per MoRT&H specification 1500, 1700, 2100 & 2702 (4th Revision) and as directed by the Engineer-in-Charge for C.C Pavement. | VRCC for Road | VRCC for Road | Morth 1500,1700, 2100 & 2702 | 7006 | 1 cum | 2900484
15 | Paving with precast concrete blocks of M-40 grade and thickness not less than 80 mm for Medium traffic areas conforming to IS 15658:2006 in all shapes and designs as per the manufacturer's specification 12mm thick and pointing with CM(1:3) to full depth of flooring slabs dully filling joints neatly , including cost and conveyance of all materials like paver blocks, cement, sand, water, etc. to site, sales and other taxes on all materials, all operational, incidental and labour charges such as mixing of cement mortar, laying, pointing, curing, lift charges etc., complete but excluding seigniorage charges for finished item of work.(APSS No.703 & 701) | Paver blocks | Paver blocks | 703 & 701 | 1094.55 | 1 Sqm | 16418
195 | Fixing of Brick on edge around the play fields to protect the soil against erosion in the play areas as directed by the Engineer-In-Charge, including cost of materials, labour charges for fixing, seigniorage charges, transportation, over heads & contractor's profit etc. complete. | Brick on edge | Brick on edge | AS directed By Engineer In charge | 162.65 | 1 Rmt | 31717
16 | Providing and fixing GI pipes of Nominal bore 80mm dia and thickness of 4.0mm of medium grade as per IS 1239 with all necessary accessories as per approved drawing and details including fixing in basement Concrete, all taxes, cost and conveyance of all materials to site, all labor charges for fabricating, overheads & contractor's profit etc., complete for finished item of work. | GI pipe | GI pipe | AS directed By Engineer In charge | 655.4 | 1 Rmt | 10486
9 | Plastering with CM(1:6) Prop: 12mm thick in single coat using including cost and conveyance of all materials like cement, sand, water etc., to site, including sales & other taxes on all materials, all operational, incidental charges and labour charges such as mixing mortar, finishing, curing, etc., complete but excluding seigniorage charges for finished item of work. (APSS 901,906) | Single coat plaster | Single coat plaster | 901 & 906 | 224.95 | 1 Sqm | 2025
608 | In - situ - Granolithic Concrete Flooring 20mm thick with CC(1:1:2) Prop: using 6mm to 12mm size HBG machine crushed metal laid monolithically over existing CC flooring bed in alternate panels of size not exceeding 1.50m x 1.50m and finishing the top surface to required smoothness and slopes, thread lining as directed by the Engineer - in - charge including cost and conveyance of all materials like cement, sand, water, etc. to site, seigniorage charges, sales and other taxes on all materials, all operational, incidental and labour charges such as mixing of cement concrete, laying, curing, lift charges etc., complete for finished item of work (APSS No.701 & 710) | Gronolithic | Gronolithic | 701 & 710 | 501.65 | 1 Sqm | 305003
25 | Supplying , laying , aligning & jointing of RCC Hume Pipes of 300mm dia NP2 class including all necessary fixtures like collars of respective diameter including cost and convenyance of all materilas to site, sales and othe taxes on all materials , lifting, placing and fixing in position for finished item of work. | Hume pipe | Hume pipe | AS directed By Engineer In charge | 1014 | 1 Rmt | 25350
WATER SUPPLY & SANITARY WORKS
200 | Supplying and laying, filling, jointing and testing SWG SP-1 pipes of ISI make confirming to IS 1651 & 4127 1st quality with air tight Cement joints in CM (1.5:1)prop. including excavation of trenches and socket pits in any soil (except rock requiring blasting) and refilling with watering and tamping including cost and conveyance of all materials to site and all labour charges for finished item of work (APSS NO 1301 & 1318)152.40mm dia SWG pipe upto 3' depth | SWG pipes | SWG pipes | 1301&1318 | 984.4 | 1 Rmt | 196880
42 | Supplying and fixing 150.00mmx100.00mm SWG gully trap 1st class confirming to ISI 651 & 4127 with CI grating and constructing single brick masonry wall chamber of size 20" x 14" x 12” in CM (1:6) prop. Over a CC (1:5:10)prop. bed, and fitted with 304.8 mm x 225.6 mm(12" x 9") CI frame and hinged cover and plastering 12mm thk. in CM (1:4) prop. both inside and outside surfaces and including cost and conveyance of all materials to site, labour charges etc., complete for finished item of work. | Gully traps | Gully traps | AS directed By Engineer In charge | 820.3 | 1 Nos | 34453
26 | Constructing 457.2mm x 457.2mm (1'-6" x 1'-6") brick in CM (1:6) prop. Masonry inspection chamber upto 914.4mm (3'-0") and fitted with light weight 457.2mm x 457.2mm (1'-6" x 1"-6") frame and cover of 20kg., including cost and convenyance of all materials to site, all labour charges, sales and otehr taxes on all materials etc., complete for finished item of work | inspection Chambers | inspection Chambers | AS directed By Engineer In charge | 5053.6 | 1 Nos | 131394
18 | Constructing 904.0 mm (3’0”) dia brick masonry inspection chamber as per IS - 4111: Part-1:1986 with cement mortar (1:6) prop using 2nd Class Clay Bricks of 225 mm thick from approved source having a minimum crushing strength of 5 N/sq.mm including plastering with cement mortar 1:3 prop; ½” thick both inside and outside fitted with 20” dia RCC manhole covers and frames including excavating pits up to a depth of 904 mm (3'-0") in all sorts of soils (exculding rock) and laying cement conrete (1:4:8) 150 mm thick using 40 mm HBG Metal and P.C.C. 1:2:4 benching and channel 100 mm thick as per Standard specification and including cost and conveyance of all materials like cement, sand, bricks, water etc., to site, cost of seigniorage charges on all materials and all incidental and operational, labour charges like mixing cement mortar, constructing masonry, lift charges, curing etc., complete for finished item of work as per Standard specification. | manhole | manhole | AS directed By Engineer In charge | 9778.85 | 1 Nos | 176019
10 | Constructing 904.0 mm (3’0”) dia solid block masonry inspection chamber as per IS - 4111: Part-1:1986 with cement mortar (1:6) prop using fly ash blocks of 225mm thick from approved source having a minimum crushing strength of 10 N/sq.mm including plastering with cement mortar 1:3 prop; ½” thick both inside and outside fitted with 20” dia RCC manhole covers and frames including excavating pits up to a depth of 1524 mm (5'-0") in all sorts of soils (exculding rock) and laying cement conrete (1:4:8) 150 mm thick using 40 mm HBG Metal and P.C.C. 1:2:4 benching and channel 100 mm thick as per Standard specification and including cost and conveyance of all materials like cement, sand, bricks, water etc., to site, cost of seigniorage charges on all materials and all incidental and operational, labour charges like mixing cement mortar, constructing masonry, lift charges, curing etc., complete for finished item of work as per Standard specification. | manhole | manhole | AS directed By Engineer In charge | 15850.45 | 1 Nos | 158505
162 | Supplying and fixing of 4" (101.6mm) multi floor trap with jali - UPVC/SWR pipe fittings as per site requirements with standard practice for all floors including cost and conveyance of all materials to site, labour charges , overheads & contractors profit etc., complete for finished item of work. | floor traps | floor traps | AS directed By Engineer In charge | 187 | 1 Nos | 30294
49 | Supplying and fixing 580 mm x 440 mm long Orissa pan white glazed Water Closet 1st qualityISI marked confirming to IS:2556-Part-3-1981 with "P" or "S" trap Hindware / Parryware / Neycer with brick masonry seat, CC squatting plate and fixing 12.70mm dia NP Push cock 1st quality , P trap or S trap of Indian W.C. shall be encased on CC (1:2:4) 150mm alround well above the joint to stop leakage at the joint etc., complete including cost and conveyance of all materials to site, cost of CC bed, labour charges and seigniorage charges etc., complete for finished item of work. | Orissa Pan | Orissa Pan | AS directed By Engineer In charge | 2991.25 | 1 Nos | 146571
35 | Supplying and fixing approved make wash down European Water Closet of 1st quality conforming to IS:2556-Part-2-2004 of white glazed with 'S' trap,supplying and fixing best Indian make plastic seat and lid for European water closets with rubber or plastic Buffers as per IS 2548-1996 and 10 litres capacity single flush PVC low level cistern with internal components and fixed using required size of nails and screws, 15 mm brass angle stop valve of quarter turn spindle type of not less than 400 grams weight with internal threaded conforming to IS 8931, 15mm PVC connections with brass union nuts CP coated including cost and conveyance of all materials to site, overheads & contractors profit etc., complete for finished item of work for all floors. | European EWC | European EWC | AS directed By Engineer In charge | 6144.3 | 1 Nos | 215051
40 | Supplying & Fixing white glazed flat back half stall urinals 1st quality conforming to IS:2556-1995 with standard C.P. Spreader fixed with screws complete Indian make : 410 x 265 x 305 mm (HS W/Parry/Neycer) conforming to IS 2556 -1995 as approved be Engineer - in - charge 12.7 mm PVC connection with brass plumber union nuts CM Coated. including 12.70 mm push cock 1st qulaity of approved make including supply & fixing 31.75 m dia PVC flexible waser pipe of 914.40 mm lenght of 1st including cost and conveyance of all materials to site labour charges etc., complete for finished item of work for all floors | Urinal | Urinal | AS directed By Engineer In charge | 3900.9 | 1 Nos | 156036
40 | Supplying and fixing of 16mm to 18 mm thick High polished Granite slab partitioins of 1st quality fixed in wall for urinals portion, including cost and conveyance of all materials, labour charges etc., complete for finished item of work of size (0.90x0.50mts) | Partition | Partition | AS directed By Engineer In charge | 3608.05 | 1 Nos | 144322
80 | S&F of 15 mm CP finish brass body wall mixer conforming to IS 8931 with center distance 150 mm conforming to IS 8931 and fixing of 15 mm nominal size Chromium plated finish brass over head shower arm of 450 mm long with 90 degree bend & wall flange suitable for rain shower and with 10 years warranty | Wall mixer | Wall mixer | AS directed By Engineer In charge | 4487 | 1 Nos | 358960
80 | Supplying and fixing CP finish brass soap dish type complete including cost and conveyance of all materials, labour charges for fixing etc., complete for finished item of work in all floors as per ssr item no 598 | Soap dish | Soap dish | AS directed By Engineer In charge | 741 | 1 Nos | 59280
91 | Supplying and fixing Indian make Flat Back Wash Hand Basin (HSW/Parryware/ Neycer) 1st quality conforming to IS:2556-Part-4:1972 of size 550mm x 400mm with waste fittings like rubber plug, chain, 32 mm nominal size C.P. Fitting with parallel pipe thread conforming to IS:2963-1979 and fitted with 15 mm nominal bore Chromium Plated Pillar Tap of 1st quality Indian make 400 grams Seiko/ Esso or equivalent complete with standard CI brackets including wooden block ,1 No.12.70mm PVC connection with brass union nuts CP coated , 1 No.12.70mm NP bib tap 300 gms Seiko or equivalent including cost and conveyance of all materials to site, labour charges etc. complete for finished item of work | wash basin | wash basin | AS directed By Engineer In charge | 4034.55 | 1 Nos | 367144
91 | Supplying and fixing TV shape mirror with plastic frame of size 609.6mm x 457.2mm , plywood back with NP screws 1st quality including cost and conveyance of all materials, labour charges etc., complete for finished item of work in all floors. | Mirror | Mirror | AS directed By Engineer In charge | 618.1 | 1 Nos | 56247
84 | Supplying and fixing of 15 mm brass body CP finish bib tap of not less than 300 grams weight screw type (full turn) with internal /external threaded conenction conforming to IS 8931 including cost and conveyance of all materials, labour charges etc., complete for finished item of work in all floors. | bib tap | bib tap | AS directed By Engineer In charge | 325.65 | 1 Nos | 27355
285 | Supply and fixing of Ashirvad/Ajay/Astral Flowgaurd or equivalent CPVC pipes and fittings to meet the requirement of ASTM-D 2846 and are produced in CTS( copper tube sizes 1/4" to 2" ) ashirwad flowgaurd SDR11 and SDR 13.5 pipes are made from identical CPVC components having the same physical properties for Hot and cold Water confirming to (IS 15778-2007)15.90mm OD pipe | CPVC Pipes – 15.9mm | CPVC Pipes – 15.9mm | AS directed By Engineer In charge | 169.3 | 1 Rmt | 48251
834 | Supply and fixing of Ashirvad/Ajay/Astral Flowgaurd or equivalent CPVC pipes and fittings to meet the requirement of ASTM-D 2846 and are produced in CTS( copper tube sizes 1/4" to 2" ) ashirwad flowgaurd SDR11 and SDR 13.5 pipes are made from identical CPVC components having the same physical properties for Hot and cold Water confirming to (IS 15778-2007)22.20mm OD pipe(Domestic water) | CPVC Pipes – 22.20mm | CPVC Pipes – 22.20mm | AS directed By Engineer In charge | 194.3 | 1 Rmt | 162046
1037 | Supply and fixing of Ashirvad/Ajay/Astral Flowgaurd or equivalent CPVC pipes and fittings to meet the requirement of ASTM-D 2846 and are produced in CTS( copper tube sizes 1/4" to 2" ) ashirwad flowgaurd SDR11 and SDR 13.5 pipes are made from identical CPVC components having the same physical properties for Hot and cold Water confirming to (IS 15778-2007)28.60mm OD pipe(Domestic water) | CPVC Pipes – 28.60mm | CPVC Pipes – 28.60mm | AS directed By Engineer In charge | 256.8 | 1 Rmt | 266302
100 | Supply and fixing of Ashirvad/Ajay/Astral Flowgaurd or equivalent CPVC pipes and fittings to meet the requirement of ASTM-D 2846 and are produced in CTS( copper tube sizes 1/4" to 2" ) ashirwad flowgaurd SDR11 and SDR 13.5 pipes are made from identical CPVC components having the same physical properties for Hot and cold Water confirming to (IS 15778-2007)34.90mm OD pipe | CPVC Pipes – 34.90mm | CPVC Pipes – 34.90mm | AS directed By Engineer In charge | 349.95 | 1 Rmt | 34995
50 | Supply and fixing of Ashirvad/Ajay/Astral Flowgaurd or equivalent CPVC pipes and fittings to meet the requirement of ASTM-D 2846 and are produced in CTS( copper tube sizes 1/4" to 2" ) ashirwad flowgaurd SDR11 and SDR 13.5 pipes are made from identical CPVC components having the same physical properties for Hot and cold Water confirming to (IS 15778-2007)41.30mm OD pipe | CPVC Pipes – 41.30mm | CPVC Pipes – 41.30mm | AS directed By Engineer In charge | 434.05 | 1 Rmt | 21703
30 | Supply and fixing of Ashirvad/Ajay/Astral Flowgaurd or equivalent CPVC pipes and fittings to meet the requirement of ASTM-D 2846 and are produced in CTS( copper tube sizes 1/4" to 2" ) ashirwad flowgaurd SDR11 and SDR 13.5 pipes are made from identical CPVC components having the same physical properties for Hot and cold Water confirming to (IS 15778-2007)54.20 mm OD pipe | CPVC Pipes – 54.20mm | CPVC Pipes – 54.20mm | AS directed By Engineer In charge | 631.7 | 1 Rmt | 18951
589 | Supplying and fixing of SWR/ PVC pipes (as per ISI standards) 4 Kg/Sq.cm. Prince/sudhakar or any ISI brand and fixing all special such as plain bends, off sets, door bends, single junctions, double junctions as per site requirement, fixing with PVC clamps if necessary with required number of Bombay nails including cost and conveyance of all materials to site, labour charges etc.complete for finished item of work at all floor levels. (APSS No. 1302 1319 & 1326)75mm dia | SWR PVC Pipes – 75mm dia | SWR PVC Pipes – 75mm dia | 1302, 1319 & 1326 | 154.85 | 1 Rmt | 91207
516 | Supplying and fixing of SWR/ PVC pipes (as per ISI standards) 4 Kg/Sq.cm. Prince/sudhakar or any ISI brand and fixing all special such as plain bends, off sets, door bends, single junctions, double junctions as per site requirement, fixing with PVC clamps if necessary with required number of Bombay nails including cost and conveyance of all materials to site, labour charges etc.complete for finished item of work at all floor levels. (APSS No. 1302 1319 & 1326)110 mm dia | SWR PVC Pipes – 110mm dia | SWR PVC Pipes – 110mm dia | 1302, 1319 & 1326 | 252.95 | 1 Rmt | 130522
20 | Supplying and fixing PPR ball valve of 32 mm dia confirming to DIN standards 8077/8092 , Indian make heavy type including cost and conveyance of all materials , labour charges etc. complete for finished item of work. | Ball valves | Ball valves | AS directed By Engineer In charge | 304.5 | 1 Nos | 6090
15 | Supplying and fixing PPR ball valve of 25 mm dia confirming to DIN standards 8077/8092 , Indian make heavy type including cost and conveyance of all materials , labour charges etc. complete for finished item of work. | Ball valves | Ball valves | AS directed By Engineer In charge | 292 | 1 Nos | 4380
ELECTRICAL & FIRE SAFETY
12000 | PVC CONDUIT PIPE Supply and Fixing of ISI 25mm outer dia heavygrade, FRLS with IS:9537 part 3 regid PVC pipe. concealed in Roof Slabs with all required accessories including masonary work and labour charges etc., complete. Makes : Sudhakar / Goldmedal / Modi / AKG / VIP / MillionPlast / Precision | Supply and Laying of ISI 25mm outer dia heavy grade | Supply and Laying of ISI 25mm outer dia heavy grade | AS directed By Engineer In charge | 109.45 | RMT | 1313400
7600 | Supply and Fixing of ISI 25mm outer dia mediumgrade, FRLS with IS:9537 part 3 regid PVC pipe. concealed in wall with all required accessories including masonary work for light, fan and separate plug point with 8 or 9 Module Hot dip galvanized Metal Box including all labour charges etc., complete. Makes : Sudhakar / Goldmedal / Modi / AKG / VIP / MillionPlast / Precision | Supply and laying of ISI 25mm outer dia medium | Supply and laying of ISI 25mm outer dia medium | AS directed By Engineer In charge | 124.25 | RMT | 944300
489 | Supply and fixing of concealed box PVC/MS with hook for fan Supply and fixing PVC / MS galvanished Fan hook box with hook including all Labour charges etc., complete. | Supply and erecting PVC / GI / MS Galvanished fan | Supply and erecting PVC / GI / MS Galvanished fan | AS directed By Engineer In charge | 220.87 | EACH | 108005
2127 | WIRING Wiring with 2 runs of 14/0.3mm (1.0 Sq.mm) Fire Retardant Low Smoke (FRLS) / HFFR P.V.C. insulated 1100 V Grade as per IS: 694 / 1990 specification for flexible copper cable (ISI MARK) in existing pipe with 6A 1 way modular switch, Ceiling rose including all labour charges etc., complete for light, bell, fan and exhaust fan points in Non-Residential Buildings Makes of Wires : Finolex / RR kabel / Havells / APAR EBXL / KEI /L&T / V-Guard. Makes of Switches : Legrand Myrius / Cabtree Verona / Million / Logus/ Gold Medal Curve / Anchor Roma viola / CPL / GreatWhite / Vimal / GM Four-Five / HPL / L&T / Salzar / Stanjo | Wiring with run of 2 of 14/0.3mm (1.0 Sqmm) FRLS / HFFR PVC | Wiring with run of 2 of 14/0.3mm (1.0 Sqmm) FRLS / HFFR PVC | AS directed By Engineer In charge | 757.7 | EACH POINT | 1611628
24 | Wiring with 2 runs of 14/0.3mm (1.0 Sq.mm) Fire Retardant Low Smoke (FRLS) P.V.C. insulated flexible copper cable (ISI MARK) in existing pipe with 6A 2 Way Modular switch, Ceiling rose and Modular cover frame to switch control box including all labour charges etc., complete for Stair case and 2 way light / fan points in Non-Residential Buildings Makes of Wires : Finolex / RR kabel Makes of Switches : GM G Home /Anchor Penta Cherry / Gold Madel Olive / Million Zoom / Great White | Wiring with run of 2 of 14/0.3mm (1.0 Sqmm) FRLS / | Wiring with run of 2 of 14/0.3mm (1.0 Sqmm) FRLS / | AS directed By Engineer In charge | 1136.55 | EACH | 27277
232 | Supply and fixing of 6A 3/2 pin Modular wall plug socket with shutter and 6A 1 way modular switch control on a common switch board with earth continuity including wire leads, earth connections along with all labour charges etc., complete. Makes of Switches : Legrand myreus/Crabtree verona / Gold Madel curve / Million / LogusAnchor Roma viola / Great White /CPL/Vimal/ GM four-five/HPL/L&T/Salzar / Stanjo | Supply and fixing of 6A/10A ISI Mark 3/2 pin Modular | Supply and fixing of 6A/10A ISI Mark 3/2 pin Modular | AS directed By Engineer In charge | 352.8 | EACH | 81850
28 | Wiring with 3 of 14/0.3mm ( 1.00 Sq.mm) FRLS / HFFR P.V.C. insulated flexible copper cable (ISI MARK) in existing pipe with 6A switch and 6A, 3/2 pin socket Modular type with 6A switch control and MS boxes with cover plate and GI switch box fixing on separate board including all labour charges etc., complete. Makes of Wires : Finolex / RR kabel / Havells / APAR EBXL / KEI /L&T / V-Guard Makes of Switches : Legrand Myrius / Cabtree Verona / Million / Logus/ Gold Medal Curve / Anchor Roma viola / CPL / GreatWhite / Vimal / GM Four-Five / HPL / L&T / Salzar / Stanjo | Supply and fixing of 6A switchs – 1 Nos and 6A 3/2 | Supply and fixing of 6A switchs – 1 Nos and 6A 3/2 | AS directed By Engineer In charge | 697.25 | EACH | 19523
532 | Supply and fixing of 2 Nos 6A ISI mark Modular type switch with 2Nos 6A 3/2 pin wall plug socket on suitable size Modular deep box with cover frame GI switch box fixing on separate board including all labour charges etc., complete. Makes of Wires : Finolex / RR kabel / Havells / APAR EBXL / KEI /L&T / V-Guard Makes of Switches : Legrand Myrius / Cabtree Verona / Million / Logus/ Gold Medal Curve / Anchor Roma viola / CPL / GreatWhite / Vimal / GM Four-Five / HPL / L&T / Salzar / Stanjo | Supply and fixing of 6A switchs - 2 Nos and 6A 3/2 | Supply and fixing of 6A switchs - 2 Nos and 6A 3/2 | AS directed By Engineer In charge | 862.35 | EACH | 458770
53 | Supply and Fixing of 16A/6A 3pin plug socket with shutter and 16A modular switch control duly recessed in wall with Galvanised hot deep box of with common switch board including earth connections and all labour charges etc., complete. Makes of Switches : Legrand myreus/Crabtree verona / Gold Madel curve / Million / LogusAnchor Roma viola / Great White /CPL/Vimal/ GM four-five/HPL/L&T | Supply & fixing of 16A/6A, 2 in one socket with 16A | Supply & fixing of 16A/6A, 2 in one socket with 16A | AS directed By Engineer In charge | 509.45 | EACH | 27001
7500 | RUN of MAINS Supply and run of 1 of 22/0.3 mm ( 1.5 sq.mm) FRLS / HFFR PVC insulated 1100 V grade as per IS: 694 / 1990 specifications for flexible copper cable for existing pipe for earth continuity including all labour charges etc., complete. Makes of Wires : Finolex / RR kabel / Havells / APAR EBXL / KEI /L&T / V-Guard. | Supply and Run of 1 of 22/0.3mm (1.5 Sq.mm) FRLS / | Supply and Run of 1 of 22/0.3mm (1.5 Sq.mm) FRLS / | AS directed By Engineer In charge | 40.15 | RMT | 301125
1200 | Supply and run of 3 of 1.5 sq.mm (36/0.mm) (phase, neutral and earth) FRLS / HFFR PVC insulated flexible copper cable in existing conduit pipe for individual lighting circuits including labour charges etc., complete as required for small switch boards(corridors,Lobby,Toilets). Makes of wires : Finolex / RR kabel / Havells / APAR EBXL / KEI (HFFR) / Polycab ((HR_FR-LF) / L&T / V-Guard (HFFR) | Supply and Run of 3 of 22/0.3mm (1.5 Sq.mm) FRLS / | Supply and Run of 3 of 22/0.3mm (1.5 Sq.mm) FRLS / | AS directed By Engineer In charge | 120.13 | RMT | 144156
16000 | Supply and run of 2 of 2.5 Sq mm PVC F.R L.S. / HFFR P.V.C. insulated flexible copper cable 1100 V grade as per IS: 694 / 1990 specifications and 1 run of 1.00 Sq mm F.R L.S. / HFFR P.V.C. insulated flexible copper cable 1100 V grade as per IS: 694 / 1990 specifications in the existing conduit pipe for run of mains from main panel board to TPN DB'S with pin type lugs and connection. Makes of Wires : Finolex / RR kabel / Havells / APAR EBXL / KEI /L&T / V-Guard. | Supply and Run of 2 of 36/0.3mm (2.50 Sq.mm) FRLS | Supply and Run of 2 of 36/0.3mm (2.50 Sq.mm) FRLS | AS directed By Engineer In charge | 140.55 | RMT | 2248800
1800 | Supply and run of 2 of 4 Sq mm F.R L.S. / HFFR P.V.C. insulated flexible copper cable 1100 V grade as per IS: 694 / 1990 specifications and 1 run of 2.50 Sq mm F.R L.S. / HFFR P.V.C. insulated flexible copper cable 1100 V grade as per IS: 694 / 1990 specifications in the existing conduit pipe for run of mains from main panel board to TPN DB'S with pin type lugs and connection Makes of Wires :Finolex / RR kabel / Havells / APAR EBXL / KEI /L&T / V-Guard. | Supply and Run of 2 of 56/0.3mm (4.00 Sq.mm) FRLS | Supply and Run of 2 of 56/0.3mm (4.00 Sq.mm) FRLS | AS directed By Engineer In charge | 223.6 | RMT | 402480
400 | Supply and run of 2 of 6 Sq mm F.R L.S. / HFFR P.V.C. insulated flexible copper cable 1100 V grade as per IS: 694 / 1990 specifications and 1 run of 2.50 Sq mm F.R L.S. / HFFR P.V.C. insulated flexible copper cable 1100 V grade as per IS: 694 / 1990 specifications in the existing conduit pipe for run of mains from main panel board to TPN DB'S with pin type lugs and connection. Makes of Wires :Finolex / RR kabel / Havells / APAR EBXL / KEI /L&T / V-Guard. | Supply and Run of 2 of 84/0.3mm (6.00 Sq.mm) FRLS | Supply and Run of 2 of 84/0.3mm (6.00 Sq.mm) FRLS | AS directed By Engineer In charge | 289.55 | RMT | 115820
600 | Supply and run of 4 of 6 Sq mm F.R L.S. / HFFR P.V.C. insulated flexible copper cable 1100 V grade as per IS: 694 / 1990 specifications and 1 run of 4 Sq mm F.R L.S. / HFFR P.V.C. insulated flexible copper cable 1100 V grade as per IS: 694 / 1990 specifications in the existing conduit pipe for run of mains from main panel board to TPN DB'S with pin type lugs and connections Makes of Wires : Finolex / RR kabel / Havells / APAR EBXL / KEI /L&T / V-Guard. | Supply and Run of 5 of 84/0.3mm (6.0 Sq.mm) FRLS / | Supply and Run of 5 of 84/0.3mm (6.0 Sq.mm) FRLS / | AS directed By Engineer In charge | 537.25 | RMT | 322350
600 | Supply and run of 4 of 10 Sq mm F.R L.S. / HFFR P.V.C. insulated flexible copper cable 1100 V grade as per IS: 694 / 1990 specifications and 1 run of 6 Sq mm F.R L.S. / HFFR P.V.C. insulated flexible copper cable 1100 V grade as per IS: 694 / 1990 specifications in the existing conduit pipe for run of mains from main panel board to TPN DB'S with pin type lugs and connections Makes of Wires : Finolex / RR kabel / Havells / APAR EBXL / KEI /L&T / V-Guard. | Supply and Run of 5 of 140/0.3mm (10.0 Sq.mm) | Supply and Run of 5 of 140/0.3mm (10.0 Sq.mm) | AS directed By Engineer In charge | 803.45 | RMT | 482070
1 | DISTRIBUTION BOARDS Supply and fixing Distribution board with 20A single phase plug and Socket, in sheet steel enclosure with 10/16/20A SP MCB including internal connection and labour charges for flush mounting etc., complete Makes : Legrand / Schneider / Siemens / L&T Makes of MCB: Legrand-DX3 / Schneider-Acti9 / Siemens / L&T Exora. | Supply and fixing 20A Plug and Socket with 20A SP | Supply and fixing 20A Plug and Socket with 20A SP | AS directed By Engineer In charge | 2674.5 | EACH | 2675
32 | Supply and fixing 6 WAY TPN Distribution board with IP-43 protection (Metal Door) as per IS 13032 and suitable for 1 No. 3 phase 63 FP MCB as incomer and 18 Nos 10kA 10-32 A SP MCBs as outing goings including internal connection and labour charges for flush mounting etc., complete. Make: Legrand / Schneider/Seimens/L&T (LDB’s & PDB’s) | Supply and fixing of 6 Way TPN DB Horizontal with IP | Supply and fixing of 6 Way TPN DB Horizontal with IP | AS directed By Engineer In charge | 17954.58 | EACH | 574547
8 | Supply and fixing 8 Way TPN - Vertical type Distribution board with IP -43 Protection with 125A, 4 Pole 25 kA MCCB as incomer with 4Nos 63A TP MCBs and 12 Nos. 10 kA SPMCBs as outgoing including internal connection and labour charges for flush mounting etc. Make: Legrand / Schneider/Seimens/L&T | Supply and fixing of 8 Way VTPN DB with IP 43 | Supply and fixing of 8 Way VTPN DB with IP 43 | AS directed By Engineer In charge | 49072.64 | EACH | 392581
4 | Supply and fixing 8 Way SPN Distribution board with IP-43 protection (Metal Door) suitable for 1 No. 40 A single phase ELCB / RCCB/DP Isolator as incomer and 8 Nos. 6-32 A 10kA SP MCBs as outing going including internal connection and labour charges for surface / flush mounting etc., complete Makes : Legrand / Schneider / Siemens / L&T | Supply and fixing of 8 Way SPN DB with IP 43 | Supply and fixing of 8 Way SPN DB with IP 43 | AS directed By Engineer In charge | 6611.25 | EACH | 26445
1 | Supply and Fixing of 40/63A, 10 KA breaking capacity 'c' curve four pole MCB in sheet steel FP enclosure with IP 20 Protection etc., complete as per IS 8623; IS 13032; IEC 61439-3 including making connections etc., complete on wall. [for UPS Input/Output control etc.,] Makes for DBs: Legrand-DX3 / Schneider-Acti9 / Siemens / L&T Exora / Crabtree. | Supply and Fixing of 40/63A 3 Pole MCB, | Supply and Fixing of 40/63A 3 Pole MCB, | AS directed By Engineer In charge | 3920 | EACH | 3920
1 | Supply installation testing and commissioning of 3 phase and neutral 415V free standing floor mounted indoor main LT panel made out of No.16 gauge CRCA sheet steel after 7 tank process and painting with powder coating. The panel shall consists of suitable rating TPN Alluminium busbar ( with rating of 0.8A/ Sqmm)supported with DMC /SMC barriers and colour coaded with heat shrinkable sleeves, flexibiltioy to accept the up four out going cables and necessary cable chamber . The panel shall have comprised of following switch gear . Including supply and fixing the same and painting with powder coating including internal connections cost and conveyance of all materials & labour charges. Incommer: 630A 4 Pole MCCB,36 KA. - 1Nos Makes : L&T- D shine / Schneider-NS NSX/Legrand -DP X3/ Siemens-3VL / Hagerh3/ C&S -Winbreak. Outgoing:- 125A TP, MCCB, 25 KA - 10 Nos Makes : L&T- D shine / Schneider-NS NSX/Legrand -DP X3/ Siemens-3VL / Hagerh3/ C&S -Winbreak. 63A TP, MCCB, 16 KA - 4 Nos Makes : L&T- D shine / Schneider-NS NSX/Legrand -DP X3/ Siemens-3VL / Hagerh3/ C&S -Winbreak. 63/40A, TP, MCB, 10 KA - 4 Nos Metering Set: 0-500V Digital type voltmeter -1 No.(Make:Conzerve/Elmeasure/Meco/HPL/L&T/socomec) 0-100 / 200 / 400 / 600 /1000 - 5A CT Digital Ammeter– 1 No. ( Make:Conzerve/Elmeasure/Meco/HPL/L&T/socomec) Analog selector switch for voltmeter / Ammeter - 2 No.(Make: L&T /C&S/SALZER/HPL) R, Y, B Indication lamps of LED type - 3 Nos. Analog LT current transformer with bar primary 100/5A to 1000 / 5A ratio - 3 Nos( Make:Kappa/L&T/Seimens/C&S/Schneider) Bus bar arrangement with insulators Hard ware Control wiring with flexible wires and MCBs and suitable TVSS set with 02no of NO/NC contacts,ELR relay provisions. Labour charges,contractor profit & overheads etc complete with connections for Finished item of work. Fabrication Details : (1.85mX1.5mX0.5m Apprx) | Supply installation testing and commissioning of 3 phase and neutral 415V free standing floor mounted indoor LT panel | Supply installation testing and commissioning of 3 indoor LT panel | AS directed By Engineer In charge | 420000 | EACH | 420000
6 | EARTHING Providing independent earthing for Important equipment with 40mm dia 'B' class 2.5m long G.I pipe and 19mm dia 'B' class G.I pipe of 0.3mtr. long connected with reducer providing G.I funnel with mesh enclosed in C.C/ brick massonry chamber of 450m x 450m x 400mm with R.C.C. Slab cover duly providing staggered holes filling with 20Kg Salt and 40Kg Charcoal or 40Kg bentonite powder from the bottom of the pipe giving earth connection from electrode through G.I strip of 40 x 6mm x 200mm length with all accessories and labour charges complete, as per IS specifications 732/1982 (Part II) | Providing independent earthing for Important | Providing independent earthing for Important | AS directed By Engineer In charge | 6630.65 | EACH | 39784
4 | Providing independent earthing exacavating a pit to a depth of 2.25Mtr in all soils as per size specified in the data for Sophisticated Electronic equipment with 600mm x 600mm x 3.15mm thick copper plate rigidly fixed to 19mm dia 'B' Class G.I Pipe of 2.5Mtr lengthwith funnel as per National Electric Code and earth connection from electrode GI strip of 40mm x 5mm x 200mm length to be bolted with nut bolts to G.I.pipe including 25mm x 3mm copper strip of 6Mtrs length connected from plate to GI strip including filling with 20Kg Salt and 40Kg Charcoal or 40Kg bentonite powder from the bottom of the pipe and providing CC / Brick massonry chamber 450mmX450mmX400mm and covered with R.C.C. Slab including all accessories and labour charges etc complete as per IS specification 732/1982 (Part II). | Providing independent earthing by exacavating a pit | Providing independent earthing by exacavating a pit | AS directed By Engineer In charge | 18939.65 | EACH | 75759
50 | Supply and Run of 50mm x 6mm G.I Strip including cost of all accessories and labour charges etc., complete. (2.36 Kg / Mtr) | Supply and Run of 50mm x 6mm G.I Strip including | Supply and Run of 50mm x 6mm G.I Strip including | AS directed By Engineer In charge | 287.86 | RMT | 14393
100 | Supply and Run of 25mm x 6mm G.I Strip including cost of all accessories and labour charges etc., complete. (1.18Kgs/1Mtr) | Supply and Run of 25mm x 6mm G.I Strip including | Supply and Run of 25mm x 6mm G.I Strip including | AS directed By Engineer In charge | 163.17 | RMT | 16317
50 | Supply and Run of 25mm x 3mm copper strip including cost of all accessories and labour charges etc., complete. (0.663Kgs/1Mtr) | Supply and Run of 25mm x 3mm copper strip | Supply and Run of 25mm x 3mm copper strip | AS directed By Engineer In charge | 772.37 | RMT | 38619
400 | Supply and Run of No.8 SWG G.I wire including cost of all accessories and labour charges etc., complete. | Supply and Run of No.8 SWG G.I wire including cost | Supply and Run of No.8 SWG G.I wire including cost | AS directed By Engineer In charge | 28.5 | RMT | 11400
1180 | FIXTURES Supply and transportation of 20W +/- 10%, >/ 2000 lumens, 1200mm length LED retro tube light, housing made with aluminum anodised body, wide operating voltage with double side connection, PF≥0.9, Surge protection: > 2KV, THD<15%, with inbuilt driver and frosted cover CCT: 3000K - 6500K as desired by the department and as per ISspecifications, minimum CRI≥80,.etc complete with 50,000 burning hours with BIs Certification. LUMINAIRE MAKE: Phillips / OSRAM / Wipro / Crompton / Bajaj / Havells / Jaquar / IB LED / Panasonic / Halonix / HPL / Syska / Eveready / Surya / Keselec. LED MAKE : PHILIPS LUMILEDS / CREE / NICHIA / OSRAM / SAMSUNG / LG LEDs. | Supply, transportation and fixing of of 22W +/ 10%, | Supply, transportation and fixing of of 22W +/ 10%, | AS directed By Engineer In charge | 669.19 | EACH | 789644
168 | Supply, transportation and fixing of 18W edge lit LED slimline panel light Housing made of Pressure die cast aluminium with Powder coated, round / Square with Protruded high efficiency diffuser, IP20, with wide operating voltage range, Power factor > 0.9, Surge protection: > 2KV, System efficacy of >90 lumens/watt, CCT: 3000K - 6500K as desired by the department and as per IS, CRI >80, and THD is less than 15% etc., complete with 2 years warranty with BIS Certification. LUMINAIRE MAKE : Phillips / OSRAM /Wipro / Crompton / Bajaj / Havells / Jaquar / IB LED / Panasonic / Halonix / HPL / Syska / Eveready / Surya / Keselec/ FIEM / Arraystorm / GM / Goldmedal LED MAKE : PHILIPS LUMILEDS / CREE /NICHIA / OSRAM / SAMSUNG / LG LEDs. | Supply, transportation and fixing 18W Down lighter | Supply, transportation and fixing 18W Down lighter | AS directed By Engineer In charge | 1385 | EACH | 232680
8 | Supply, transportation and fixing 36W, 2' x2' (600mm x 600mm) slim panel LED luminaire Square Housing Made of Aluminum alloy with corrosion resistant powder coat, with acrylic diffuser, Constant current out put of Driver operating voltage range of 150 to 265 Volts AC, Power factor ≥ 0.9 high power LEDs having efficacy of ≥ 100 lumens/watt, junction temperature less than 85 degrees centigrade and THD is less than 12% etc., complete. MAKES: Phillips / OSRAM / Wipro / Crompton / Bajaj / Havells | Supply, transportation and fixing 36W, 2' x2' | Supply, transportation and fixing 36W, 2' x2' | AS directed By Engineer In charge | 3695 | EACH | 29560
178 | Supply, transportation and fixing ISI mark batten holder / slanting holder Makes : Anchor / Gold Medal Olive / Million Zoom in lieu of ceiling rose of light point complete with all connections and all labour charges with 0.5W LED Lamp MAKES: Phillips / OSRAM / GE Venture / Wipro / Crompton / Bajaj / Havells | Supply, transportation and fixing ISI mark batten | Supply, transportation and fixing ISI mark batten | AS directed By Engineer In charge | 141.68 | EACH | 25219
2 | Supply and fixing of Ding dong of Anchor/Goldmedal/Million make on 6"x8" decolam block including giving connections, cost of all accessories and labour charges etc., complete. | Supply and fixing of Ding Dong Bell of Makes : GM / | Supply and fixing of Ding Dong Bell of Makes : GM / | AS directed By Engineer In charge | 305.7 | EACH | 611
489 | Supply, Transportation of energy efficient fan, 1200 mm sweep, aluminium body, consuming 28 W, BEE 5 star rated, ceiling fan with Brush Less Direct Current(BLDC)motor, class of insulation: B, 3 no's blades, 30 cm long down rod, 2 no's canopies, shackle'kit, safety rope, copper winding, Power Factor greater than 0.90, Service Value (CMMAV) greater than 8.5, Air delivery minimum 235 CMM, 350 RPM( tolerance as per IS:374-2019), THD less than 10%. with remote or compatible to electronic step type regulator unit for speed control and all remaining accessories including safety pin, nut bolts, washers, temperature rise=75 degree C(max), insulation resistance more than 2 mega ohm, suitable for 230V, 50 HZ, single phase AC supply, earthing etc., including all standard accessories etc., complete. Makes : Atomberg (Efficio ) / Havells / Orient | Supply of 48" (1200mm) 5 star rated Sweep Ceiling | Supply of 48" (1200mm) 5 star rated Sweep Ceiling | AS directed By Engineer In charge | 3307.13 | EACH | 1617187
489 | Supply and fixing of modular Electronic stept type fan regulator hum free step type socket size with MS box, front plate in the existing switch board ( Modular Type ) Makes :Makes : Legrand Arteor / Schneider Zen celo / Honeywell Blenge Plus / Cabtree Amare / Logus Platina. | Supply and fixing of Modular type Stepped electronic | Supply and fixing of Modular type Stepped electronic | AS directed By Engineer In charge | 760.1 | EACH | 371689
489 | Labour charges for Fixing of Ceiling fan and regulator including transportation and giving connections with twin core wire etc., complete. Makes : Finolex / RR Kabel / Havells / Polycab / GM / Million / V-Guard / Gold Medal / Kundancab / HPL / RPG /Nandicab / Nakoda / Payal / Finecab / Gemini / Vimal /Suncab | Labour charges for fixing of ceiling fan and regulator | Labour charges for fixing of ceiling fan and regulator | AS directed By Engineer In charge | 254.25 | EACH | 124328
489 | Supply and erecting 19/20mm steel tube down rod of one meter length with bolts & nuts duly painted with matching colour of fan complete. | Supply and erecting 19/20mm steel tube down rod of | Supply and erecting 19/20mm steel tube down rod of | AS directed By Engineer In charge | 183.75 | RMT | 89854
45 | Supply,Transportation of light duty exhaust fan 9"(225 mm) size 900 rpm with metal blades wiremesh with all accessories etc complete. Makes : Crompton / Bajaj Bahar WG / Havells Ventil Air-DB / Orient hill air. | Supply of 12" (300mm) Light duty exhaust fan with | Supply of 12" (300mm) Light duty exhaust fan with | AS directed By Engineer In charge | 1665.04 | EACH | 74927
45 | Supply of 12" (300 mm) 900 R.P.M of heavy duty exhaust fan 250V A.C.50Hz.. 300mm size etc., complete. Makes: Crompton / Almounard / Havells Turbo Force. | Supply,Transportation of 12" (300mm) ISI, 900 RPM | Supply,Transportation of 12" (300mm) ISI, 900 RPM | AS directed By Engineer In charge | 3652.53 | EACH | 164364
90 | Labour charges for fixing of Exhaust fan in wall with necessary connections and masonary work of making hole, finishing etc., complete | Labour charges for fixing the exhaust fan in wall with | Labour charges for fixing the exhaust fan in wall with | AS directed By Engineer In charge | 713.5 | EACH | 64215
10 | Supply and fixing of Integral street light luminaire of 150W HPSV / MH lamp fitting comprises of single piece die cast Aluminium body with copper wound ballast and capacitor, Ignitor, with pot optics including 150W HPSV lamp etc, fixing on wall with 1.0mt 40mm dia GI pipe bracket and anti-tilting MS flat, 2.5 Sq.mm flexible copper cable etc.,including all labour charges for mason work and giving connections etc., complete. Makes: Finolex / RR kabel / Havells / Beljin(HFFR)/Ollivin(HFFR) / Finecab (HFFR) | Supply, Transportation and fixing of 150 W | Supply, Transportation and fixing of 150 W | AS directed By Engineer In charge | 5162.24 | EACH | 51622
7 | TELEPHONE & LAN Supply and fixing of telephone jack type socket with top on MS box with modular plate cover with screws connections etc., Makes : GM G Home / Gold Medal Olive / Million Zoom /Anchor Penta Cherry / Great white Omega / HPL | Supply and fixing of Modular telephone Jack with | Supply and fixing of Modular telephone Jack with | AS directed By Engineer In charge | 437.9 | EACH | 3065
140 | Supply and laying of 2 pair telephone wire in the existing metallic/non metallic conduit pipe with connections etc.,complete Makes : Finolex / Delton / Surabi / Polycab | Supply, Transportation and Run of 1 of 2 Pair, | Supply, Transportation and Run of 1 of 2 Pair, | AS directed By Engineer In charge | 27.2 | RMT | 3808
7 | Supply and fixing of cat-6 RJ-45information outlets including dual face plate with MS box with modular plate cover with screws connections etc., (Makes : D Link / AMP / Molex / Legrand / Krone.) | Supply and termination of cat-6 RJ 45 out lets in | Supply and termination of cat-6 RJ 45 out lets in | AS directed By Engineer In charge | 968.25 | EACH | 6778
140 | Supply and laying of LAN cable Cat-6(A) UTP CABLE in the existing metallic/non metallic conduit pipe with connections etc.,complete Makes:D Link/ AMP / Molex / Legrand / Krone | Supply and laying of Cat 6 UTP cable including all | Supply and laying of Cat 6 UTP cable including all | AS directed By Engineer In charge | 42.75 | RMT | 5985
10 | Supply of 7 feet length moulded patch cord Makes : D Link / AMP / Molex / Legrand / Krone. | Supply of 7 feet length moulded patch cord | Supply of 7 feet length moulded patch cord | AS directed By Engineer In charge | 261.31 | EACH | 2613
10 | Supply of 3 feet length moulded patch cord Makes : D Link / AMP / Molex / Legrand / Krone. (Data-55) | Supply of 3 feet length moulded patch cord | Supply of 3 feet length moulded patch cord | AS directed By Engineer In charge | 235.18 | EACH | 2352
1 | Supply, Transportation and Fixing of 19" 6U floor / Wall mounting net work rack Makes : HCL / Vall with power spike including all accessories and labour charges etc., complete. | Supply and fixing of 6 U Floor / Wall mounting | Supply and fixing of 6 U Floor / Wall mounting | AS directed By Engineer In charge | 7922.6 | EACH | 7923
1 | Supply, Transportation and Fixing of 24 port patch panels Makes : D Link / AMP / Molex / Legrand / Krone including all accessories and labour charges etc., complete. | Supply and Fixing of 24 port patch panels etc., | Supply and Fixing of 24 port patch panels etc., | AS directed By Engineer In charge | 8243 | EACH | 8243
1 | Supply, Transportation and Fixing of 24 Port manageble switches Makes : CISCO / Net Gear / HP / D link including all accessories and labour charges etc., complete. | Supply and Fixing of 24 port managable switch et | Supply and Fixing of 24 port managable switch et | AS directed By Engineer In charge | 8504.35 | EACH | 8504
100 | LT CABLE Supply of following XLPE insulated, 1100V grade armoured alluminium cable with ISI mark as per specification confirming to IS:7098 (Part - I) Makes : Torrent / Unicab / Universal / Polycab / Havells / Gloster / KEI / Finolex / Paragon (240 Sqmm 3.5 Core) | Supply of 240 Sqmm 3.5 Core XLPE insulated, 1100V | Supply of 240 Sqmm 3.5 Core XLPE insulated, 1100V | AS directed By Engineer In charge | 2225.72 | RMT | 222572
50 | LT CABLE Supply of following XLPE insulated, 1100V grade armoured alluminium cable with ISI mark as per specification confirming to IS:7098 (Part - I) Makes : Torrent / Unicab / Universal / Polycab / Havells / Gloster / KEI / Finolex / Paragon (120 Sqmm 3.5 Core) | Supply of 120 Sqmm 3.5 Core XLPE insulated, 1100V | Supply of 120 Sqmm 3.5 Core XLPE insulated, 1100V | AS directed By Engineer In charge | 1261.13 | RMT | 63057
320 | LT CABLE Supply of following XLPE insulated, 1100V grade armoured alluminium cable with ISI mark as per specification confirming to IS:7098 (Part - I) Makes : Torrent / Unicab / Universal / Polycab / Havells / Gloster / KEI / Finolex / Paragon (35 Sqmm 3.5 Core) | Supply of 35 Sqmm 3.5 Core XLPE insulated, 1100V | Supply of 35 Sqmm 3.5 Core XLPE insulated, 1100V | AS directed By Engineer In charge | 463.55 | RMT | 148336
500 | LT CABLE Supply of following XLPE insulated, 1100V grade armoured alluminium cable with ISI mark as per specification confirming to IS:7098 (Part - I) Makes : Torrent / Unicab / Universal / Polycab / Havells / Gloster / KEI / Finolex / Paragon (16 Sqmm 4 Core) | Supply of 16 Sqmm 4 Core XLPE insulated, 1100V | Supply of 16 Sqmm 4 Core XLPE insulated, 1100V | AS directed By Engineer In charge | 304.49 | RMT | 152245
100 | LT CABLE LAYING Earth work excavation of Trench in hard ground soil and Sand filling shall be provided at the bottom of trench before laying the cable and laying of U.G cables from 70 Sqmm up to 400 sqmm covering the cable with bricks and back filling of Trench duly providing route indicator at every 8 Mtrs distance embedded in C.C including cost and conveyance of materials and labour charges etc., complete. | Earth work excavation of Trench in hard ground soil | Earth work excavation of Trench in hard ground soil | AS directed By Engineer In charge | 476.2 | RMT | 47620
550 | Earth work excavation of Trench in hard ground soil, laying of U.G cables upto 50 Sq,mm on sand cushion covering the cable with bricks and back filling of Trench duly providing route indicator embedded in C.C including cost and conveyance of materials a | Earth work excavation of Trench in hard ground soil | Earth work excavation of Trench in hard ground soil | AS directed By Engineer In charge | 268.05 | RMT | 147428
320 | Labour charges for run of U.G cable on wall / existing pipe with necessary fixing arrangments such as saddles, clamps,wooden separators etc., (as directed by departmental official) with No.10 SWG G.I wire for eath connections for the cables. | Labour charges for run of U.G cable on wall / existing pipe | Labour charges for run of U.G cable on wall / existing pipe | AS directed By Engineer In charge | 70.3 | RMT | 22496
4 | LT Cable terminations Supply and fixing of heavy duty type single compression brass cable glands duly nickel plated complete with brass checknut, outer sheath sealing rubber ring and washers suitable for UG cables of 3.5 core 240 Sq.mm including with required cable glands, Lugs complete with all required accessories as directed by the department including cost and conveyance of all materials and labour charges etc., complete. Makes of glands: SMI / Commet / Dowels. Makes of Lugs: DMI / Jainson / Dowels | Termination of UG cables of 3.5 core 240 Sq.mm | Termination of UG cables of 3.5 core 240 Sq.mm | AS directed By Engineer In charge | 1690.59 | EACH | 6762
2 | Termination of UG cables of 3.5 core 120 Sq.mm including with required cable glands, Lugs complete with all required accessories as directed by the department including cost and conveyance of all materials and labour charges etc., complete. | Termination of UG cables of 3.5 core 120 Sq.mm | Termination of UG cables of 3.5 core 120 Sq.mm | AS directed By Engineer In charge | 854 | EACH | 1708
16 | Termination of UG cables of 3.5 core 35 Sq.mm including with required cable glands, Lugs complete with all required accessories as directed by the department including cost and conveyance of all materials and labour charges etc., complete. | Termination of UG cables of 3.5 core 35 Sq.mm | Termination of UG cables of 3.5 core 35 Sq.mm | AS directed By Engineer In charge | 372 | EACH | 5952
30 | Termination of UG cables of 4 core 16 Sq.mm including with required cable glands, Lugs complete with all required accessories as directed by the department including cost and conveyance of all materials and labour charges etc., complete. | Termination of UG cables of 3.5 core 25 Sq.mm | Termination of UG cables of 3.5 core 25 Sq.mm | AS directed By Engineer In charge | 278 | EACH | 8340
10 | CABLE TRAYS Supply, Transportation and Installation of 300mm x 50mm x 1.6mm thick hot dip GI perforated cable tray without cover along with coupler plates, T's, Bends, Reducers, Anchor bolts, nuts, washers and slotted channels / Angle Iron Channels etc complete and the tray should be fitted on the wall / Ceiling etc. complete for finished item of work. | Supply, Transportation and Installation of 300mm x 50mm x 1.6mm | Supply, Transportation and Installation of 300mm x 50mm x 1.6mm | AS directed By Engineer In charge | 908 | RMT | 9080
20 | Supply, Transportation and Installation of 150mm x 50mm x 1.6mm thick hot dip GI perforated cable tray without cover along with coupler plates, T's, Bends, Reducers, Anchor bolts, nuts, washers and slotted channels / Angle Iron Channels etc complete and the tray should be fitted on the wall / Ceiling etc. complete for finished item of work. | Supply and Installation of 150mm x 50mm x 1.6 mm thick | Supply and Installation of 150mm x 50mm x 1.6 mm thick | AS directed By Engineer In charge | 491 | RMT | 9820
1 | Pumps & Motors Supply and Transportation of 5.00 HP 5-10 Stage star rated following Three phase ISI submersible motor pumpset suitable for 6" Bore well. Makes: Texmo / CRI / KSB / Aryan Varsha / Lubi | Supply, Transportation of 5.0HP submersible motor pumpset | Supply, Transportation of 5.0HP submersible motor pumpset | AS directed By Engineer In charge | 45564 | EACH | 45564
1 | Supply and Transportation of 1.50 HP Single phase open well ISI submersible motor pump set. Makes: Texmo / CRI / KSB / Aryan Varsha / Lubi | Supply, Transportation of 1.5HP submersible motor pumpset | Supply, Transportation of 1.5HP submersible motor pumpset | AS directed By Engineer In charge | 17423 | EACH | 17423
1 | Supply and Transportation of control panel for three phase submersible motors up to 5 HP @ 415V 50Hz operating fitted with supply and fixing of Direct - on - Line LTLK /BCH/ SIEMENS / CROMPTON make, 0-500V Volt meter and 0-30A Ammeter, Indication lamps, selector switches, CTS, 32A TP MCB, Single phase preventor,suitable contactor to with stand low voltage pick up and high voltage resistant, with ISI marked capacitors assembled with ISI mark contactors and fitted with Legrand make ISI mark MCB etc., complete. | Supply and Transportation of control panel for three phase submersible motors up to 5 HP | Supply and Transportation of control panel for three phase submersible motors up to 5 HP | AS directed By Engineer In charge | 13670 | EACH | 13670
200 | Supply of 3 Core 4.0 Sqmm following Flat Copper cable of ISI for Submersible Motors. Makes : Finolex / RR Kabel / Havells / Nakoda / KEI / L&T | Supply of 3 Core 4.0 Sqmm Flat Copper cable | Supply of 3 Core 4.0 Sqmm Flat Copper cable | AS directed By Engineer In charge | 191 | RMT | 38200
15 | EXTERNAL STREET LIGHTING Fabrication, Transportation and supply of hot-dip galvanized Octogonal Pole with BSEN - 10025 grade S 355 JO steel plate for shaft, IS 2062 for base plate with door opening arrangement, including the supply of suitable boards with bakelite sheet and MCB's as per IS specification suitable to withstand the wind speed of 180 KMPH for 7.50 Mtrs height Pole having dimensions Bottom 130 mm,. Top 70mm with 3mm thick, base plate 220 x 220 x 12mm and 4 Nos of M20 x 700 long 'J' bolts along with template. Makes: BAJAJ / VALMONT / TRANSRAIL / SKIPPER / UTKARSH / LAASMA | Fabrication, Transportation and supply of hot-dip | Fabrication, Transportation and supply of hot-dip | AS directed By Engineer In charge | 15031 | EACH | 225465
15 | Fabrication, Transportation and supply of 1.50 Mtr Length Single Arm standard Bracket made with MS galvanized 50mm dia Pipe. | Fabrication, Transportation and supply of of 1.5mtrs | Fabrication, Transportation and supply of of 1.5mtrs | AS directed By Engineer In charge | 2154 | EACH | 32310
15 | Foundation and erection charges with special T&P, for 7.50 Mtrs long Octagonal / Conical pole duly erecting on base plate duly providing 4 Nos foundation bolts with nuts with providing of 0.45Mtrx0.45Mtrsx1.20 Mtr size M20 cc work vibrated concreting mixing with necessary steel (10kgs) reinforcement as directed by the field engineers during execution including all labour charges and cost and conveyance of materials etc. Complete. | Foundation and erection charges with special T&P, | Foundation and erection charges with special T&P, | AS directed By Engineer In charge | 6208 | EACH | 93120
15 | Supply and transportation of following LED Street light Body made of high grade pressure die – cast Aluminium alloy with corrosion resistant powder coat, having protective toughened glass cover, Less Glare, IP 66 (Silicon gasket ensures Optical & Electrical compartments are IP 66) protected, wide operating voltage range, P.F > 0.90, System having efficacy >100 lumens/watt, with Ingress protection IP66, Driver surge protection more than 4KV, THD<15%, CCT: 3000- 6500K as desired by the department and as per IS, CRI>80, Inbuilt Electrical protections like Over voltage, short circuit, Over load, Open Circuit, Miswiring, etc complete with 5 years warranty. LUMINAIRE MAKE : PHILIPS / OSRAM / GE / CROMPTON / BAJAJ / SCHREDER / VIN / HALONIX / HAVELLS / HPL / SURYA / SYSKA. LED MAKE : PHILIPS LUMILEDS / CREE / NICHIA / OSRAM / SAMSUNG / LG LEDs. (60/65W) | Supply, Transportation and fixing of 60/65 W Street | Supply, Transportation and fixing of 60/65 W Street | AS directed By Engineer In charge | 5505 | EACH | 82575
1 | Supply and fixing of suitable out door feeder piller box of size made with 14 SWG CRCA sheet with double door arrangement, making powder coating after processing of 7 Tank process, lock and key, hinges, rubber gasket, danger board,suitable angle iron stand for mounting the feeder pillar with cement concrete, including Supply and fixing of Legrand / Schnieder make 40A 4 Pole Isolator as incomer, 6 Nos 6-32A SP MCBs ---- as out goings, indication lamps, din channel, 6 Sqmm 3 core copper cable for invidual light control, connectors, bus bars, shroudings, gland plates and provision for 3 phase energy meter etc., complete for finished item of work and suitable wiring provision for connecting the nature switch with following. | Supply and fixing of suitable feeder pillar box made | Supply and fixing of suitable feeder pillar box made | AS directed By Engineer In charge | 28040 | EACH | 28040
150 | Supply of 2.5 Sq.mm 3 Core PVC / XLPE Insulated Sheathed Multi Core Bright Annealed Bare Copper Conductor Heavy Duty Industrial Cables for Voltage Grade up to 1100 Volts as per IS: 694:1990 including all transportation charges etc complete. Makes : Finolex / RR kabel / Havells / Polycab / RPG / KEI / Gloster / V-Guard | Supply of 2.5 Sqmm 3 Core XLPE insulated, 1100V | Supply of 2.5 Sqmm 3 Core XLPE insulated, 1100V | AS directed By Engineer In charge | 147 | RMT | 22050
1 | TRANSFORMER Supply, Transportation, Testing and Commissioning of 500 KVA Copper Wound Transformer: The Transformer shall be designed and manufactured as per IS:1180 level-II with initial filling of oil as per IS 335-1993. The basic details of the Transformer are as under. Makes: Kirloskar / PETE / Esennar / Voltamp / Crompton / ABB / Schneider. 1. Quantity : 1 2. Rated KVA : 500KVA 3. Service & Location: Continuous Outdoor Distribution Transformer 4. Mounting : Plinth. 5. Wound : Copper Double wound 6. Type : Core type oil immersed 7. Cooling : ONAN 8. Temp Rise : 40⁰C in oil 45⁰C by resistance 9. Vector Group: Dyn 11 10. Primary Connection : Delta 11. Nominal Voltage / Current : ______ 12. Highest system Voltage: 12000V 13. Primary Frequency :50 HZ +/- 3% 14. Number of Phases : 3 15. Primary wires: 3 16. Secondary connection : Star 17. Secondary Volts / Current : 433V 18. Secondary phases : 3 19. Secondary wires: 4 20. Taps on primary winding for primary voltage variation : +5% to - 10% in steps of 2.5% of 7 position (6 Steps) 21. Terminal arrangement. a.HV: HT terminal box as per the site condition. b. LV: Cable box suitable to receive ------------Sq.mm XLPE cable 22. LV:One separate terminal for earthing. 23. Total Losses at 50% Loading [Watts] [Max] -------- 24. Total Losses at 100% Loading [Watts] [Max]------- 25.Percentage Impedance at 75 deg. C at ------------- 26. No Load current: Less than 2% of full load current. 27. Standrad Fittings & Accessories. a. Rating and terminal marking plate: One,b. Lifting Lugs:Two c. Off-circuit tap switch :One,d. Earthing Terminals :Two e. Radiators ( Attachable) :Adequate,f. Explosion vent with Diaphragm :One g. Conservator with Drain plug:one,h. Oil filling hole with cap :One i. Oil level indicator : One,j. Dehydrating Silicagel Breather : One k. Terminal Arrangement: HV With Treminal Box,l. Terminal Arrangement : LV Cable Box m. Separate Neutral Bushing : One,n. Filter valve with blanking plate : One o. Drain cum filter valve with blanking plate : One,p. Air release device : One q. Thermometer Pocket : One,r. Four :Unidirectional flat rollers s. One :10Cm dial thermometer(Rigid stem type) | Supply, Transportation, Installation, Testing and Commissioning of 500 KVA TRANSFORMER | Supply, Transportation, Installation, Testing and Commissioning of 500 KVA TRANSFORMER | AS directed By Engineer In charge | 1502598 | EACH | 1502598
1 | HT Switch gear & Accessories Supply, Transportation, Installation and Commissioning of 11 KV, 630A, 25 KA Outdoor type Load Break Switch as detailed below with suitable CC foundation and 2 Nos GI pipe earthing with brick massonry chambers etc complete for finished item of work.a) Load break switch: 11KV,630A, 25 KA with fuse trip, earth switch, manually operated spring chargesd mechanis with 2 no + 2 NC.b) HT HRC fuse upto 63A - 3 nos.c) Bus bar connection.d) Indication lamps.e) Manual trip Push buttion.Make : Megawin / Pentagon / Venkateshwara / Jyothi. | Supply, Transportation, Installation and Commissioning of 11 KV, 630A, 25 KA Outdoor type Load Break Switch | Supply, Transportation, Installation and Commissioning of 11 KV, 630A, 25 KA Outdoor type Load Break Switch | AS directed By Engineer In charge | 166378 | EACH | 166378
70 | Supply of 3 Core 11 KV 185Sqmm HT XLPE (E) armoured Cable, as per IS specification confirming to IS 7098/II/85 with latest ammendments of Makes : Torrent / Unicab / Universal / Polycab / Havells/ KEI / RPG / Gloster. | Supply of 3 Core 11 KV 185Sqmm HT XLPE (E) | Supply of 3 Core 11 KV 185Sqmm HT XLPE (E) | AS directed By Engineer In charge | 2618 | RMT | 183260
2 | Providing and errecting heat shrinkable indoor termination kit for 11 KV HT XLPE insulated armoured cable 11KV, 3core 185Sqmm with necessary materials etc., complete. Makes : Raychem / Transeal / M Seal | Providing and errecting heat shrinkable indoor | Providing and errecting heat shrinkable indoor | AS directed By Engineer In charge | 14531 | SET | 29062
1 | Supply, Fabrication, Transportation and erection of DP structure made with 2 Nos 175mm x 85mm ( ISMB Modified ) or equivalent about 30'-0 length / 9.1 mtrs length RS joist pole erection of the same Including excavation of pit in all kinds of soil including breaking stones, concreting with (1:3:6) mixture base plate, coil earthing back filling, 1:2:4 for couping including red oxide primary painting and two coats of aluminium painting etc., complete as required with following as per CEIG norms. a). 400A AB Switch-1No b) HG Fuse sets-1No c). LAS-1set. d) Required Number of 11KV pin and disc Insulatiors. e) Required length of 100X50mm and 75X40 mm ISMC chanell iron including two coats of redoxide and two coats of enamil paint ect for finished item of work. f) 11KV pin insulators and disc insulators. g) AB switch operating pipe with handle and lock and key arrangements. h). "0" SWG or 8.25 mm dia hard drawn bare copper wire including copper binding wire etc., complete as required including connections. i) 40X6mm GI strip for the DP structure earthing. j) 25X6mm copper strip for lightning arrestors earthing. k) 600X600mmX3,15mm thick copperplate earthings as per NEC with brick massonary chambers - 2 Nos l) GI pipe earthing for the Double pole structure with brick massonry chambers as per IS - 2 Nos | Supply, Fabrication, Transportation and erection of DP structure | Supply, Fabrication, Transportation and erection of DP structure | AS directed By Engineer In charge | 174661 | EACH | 174661
1 | Providing transformer plinth 1.2 x 1.2 x 1.5 mtr in size with necessary excavation in ground at the bottom with 150mm thick 1:2:4 cement concrete raft at the bottom and top and 225mm thick wall constructed in stone masonry and remaking hallow portion shall be filled with stone chips duly plastered 20mm thick outsides including watering etc., complete. | Providing transformer plinth 1.2 x 1.2 x 1.5 mtr | Providing transformer plinth 1.2 x 1.2 x 1.5 mtr | AS directed By Engineer In charge | 19728 | EACH | 19728
1 | PUMPS & ACCESSORIES BOOSTER FIRE PUMPS Supply, Transportation, installation , testing and commissioning of electric driven Terrace / Booster pump suitable for automatic operation and consisting of following : complete in all respect as Required. a) Horizontal type, multistage, centrifugal pump of cast iron body & bronze impeller with stainless steel shaft, mechanical seal and flow of …………. lpm at …….. Mtr head conforming to IS 1520 b) Suitable HP SQ cage induction motor TEFC type suitable for operation on 415Volts, 3 phase 50 Hz. AC with IP 55 class of protection for enclosure, horizontal foot mounted type with Class- 'F' insulation, conforming to IS-325 c) M.S. Fabricated common base plate, coupling,coupling guard, foundation bolts etc as required.Supply, Transportation, installation , testing and commissioning of electric driven Terrace / Booster pump suitable for automatic operation and consisting of following : complete in all respect as Required. d) Suitable cement concrete foundation duly plastered with anti vibration pads. Makes of Pumps : Kirloskar / Mather&Platt. Makes of Motors : Siemens / ABB / Kirloskar (900 LPM, 45 Mtr Head) | Supply, Transportation, installation, testing and commissioning of electric driven main fire pump | Supply, Transportation, installation, testing and commissioning of electric driven main fire pump | AS directed By Engineer In charge | 79701 | ONE SET | 79701
25 | POWER & CONTROL CABLES Supply of 16 Sqmm 4 Core XLPE insulated, 1100V grade armoured alluminium cable as per specification confirming to IS:7098 Makes : Torrent / Universal / Unicab / Polycab / Havells / Gloster / KEI. | Supply of 16 Sqmm 4 Core XLPE armoured alluminium cable | Supply of 16 Sqmm 4 Core XLPE armoured alluminium cable | AS directed By Engineer In charge | 304 | ONE Rmt | 7600
20 | CONTROL CABLES Supply of 2.5 Sqmm 2 Core PVC / XLPE Insulated Sheathed Multi Core Bright Annealed Bare Copper Conductor Heavy Duty Industrial Cables for Voltage Grade upto 1100 Volts as per IS: 694:1990 including all transportation charges etc complete. Makes : Finolex / RR kabel / Havells / Polycab / RPG / KEI / Gloster / V-Guard / Finecab / SPM / Gemini / Unistar / Windsor / Payal / Fortune Arrt / Avocab / Pawancab / Nakoda / HPL / Sudhakar / Bonton / Ollvin | Supply of 2.5 Sqmm 2 Core XLPE armoured alluminium cable | Supply of 2.5 Sqmm 2 Core XLPE armoured alluminium cable | AS directed By Engineer In charge | 91 | ONE Rmt | 1820
4 | CABLE END TERMINATIONS Termination of cables of 4 core 10 sq.mm & 4 core 16 sq.mm including with required cable glands, Lugs complete with all required accessories as directed by the department including cost and conveyance of all materials and labour charges etc., complete. | Termination of UG cables of 4 core 10/16Sq.mm | Termination of UG cables of 4 core 10/16Sq.mm | AS directed By Engineer In charge | 379 | ONE Nos. | 1516
4 | Termination of cables of 2 to 4 core, 2.5 Sq.mm to 6 Sq.mm PVC armoured cable with brass washers complete including with required cable glands, Lugs complete with all required accessories as directed by the department including cost and conveyance of all materials and labour charges etc., complete. | Termination of UG cables of 2 core 2.5Sq.mm | Termination of UG cables of 2 core 2.5Sq.mm | AS directed By Engineer In charge | 337 | ONE Nos. | 1348
15 | CABLE TRAY Supply and Installation of 150mm x 50mm x 1.6 mm thick GI perforated cable tray with out cover along with required angle supports, with coupler plates, Anchor bolts and nuts etc complete and the tray should be fitted on the wall / Ceiling etc. complete for finished item of work for finished item of work. | Supply, Transportation and Installation of 150mm x 50mm x 1.6mm GI perforated cable tray | Supply, Transportation and Installation of 150mm x 50mm x 1.6mm GI perforated cable tray | AS directed By Engineer In charge | 491 | ONE Rmt | 7365
2 | Earth Strips Providing independent earthing for Important equipment with 40mm dia 'B' class 2.5m long G.I pipe and 19mm dia 'B' class G.I pipe of 0.3mtr. long connected with reducer providing G.I funnel with mesh enclosed in C.C/ brick massonry chamber of 450m x 450m x 400mm with R.C.C. Slab cover duly providing staggered holes filling with 20Kg Salt and 40Kg Charcoal or 40Kg bentonite powder from the bottom of the pipe giving earth connection from electrode through G.I strip of 40 x 6mm x 200mm length with all accessories and labour charges complete, as per IS specifications 732/1982 (Part II) | Providing independent earthing for Important | Providing independent earthing for Important | AS directed By Engineer In charge | 6631 | ONE Each | 13262
25 | Supply and Run of 25mm x 6mm G.I Strip including cost of all accessories and labour charges etc., complete. (1.18Kgs/1Mtr) | Supply and Run of 25mm x 6mm G.I Strip | Supply and Run of 25mm x 6mm G.I Strip | AS directed By Engineer In charge | 139 | ONE Rmt | 3475
25 | Supply and Run of 50mm x 6mm G.I Strip including cost of all accessories and labour charges etc., complete. (2.36 Kg / Mtr) | Supply and Run of 50mm x 6mm G.I Strip | Supply and Run of 50mm x 6mm G.I Strip | AS directed By Engineer In charge | 277 | ONE Rmt | 6925
6 | ABOVE GROUND PIPING Supply, Transportation, laying, testing & commissioning of 'C' class heavy duty MS pipe conforming to IS 3589/IS 1239 including Welding, fittings like elbows, tees, flanges, tapers, nuts bolts, gaskets etc. and fixing the pipe on the wall/ceiling with suitable clamp/support frame and painting with two or more coats of synthetic enamel paint of required shade complete as required and as per approval make and as directed by engineer-in-charge and including transportation and labour charges Makes : Jindal Hissar / Tata pipes (100mm dia ‘C’ Class) | Supply, Transportation, laying, testing & commissioning of 'C' class heavy duty MS pipe | Supply, Transportation, laying, testing & commissioning of 'C' class heavy duty MS pipe | AS directed By Engineer In charge | 2161 | ONE Rmt | 12966
6 | ABOVE GROUND PIPING Supply, Transportation, laying, testing & commissioning of 'C' class heavy duty MS pipe conforming to IS 3589/IS 1239 including Welding, fittings like elbows, tees, flanges, tapers, nuts bolts, gaskets etc. and fixing the pipe on the wall/ceiling with suitable clamp/support frame and painting with two or more coats of synthetic enamel paint of required shade complete as required and as per approval make and as directed by engineer-in-charge and including transportation and labour charges Makes : Jindal Hissar / Tata pipes (80mm dia ‘C’ Class) | Supply, Transportation, laying, testing & commissioning of 'C' class heavy duty MS pipe | Supply, Transportation, laying, testing & commissioning of 'C' class heavy duty MS pipe | AS directed By Engineer In charge | 1472 | ONE Rmt | 8832
12 | ABOVE GROUND PIPING Supply, Transportation, laying, testing & commissioning of 'C' class heavy duty MS pipe conforming to IS 3589/IS 1239 including Welding, fittings like elbows, tees, flanges, tapers, nuts bolts, gaskets etc. and fixing the pipe on the wall/ceiling with suitable clamp/support frame and painting with two or more coats of synthetic enamel paint of required shade complete as required and as per approval make and as directed by engineer-in-charge and including transportation and labour charges Makes : Jindal Hissar / Tata pipes (50mm dia ‘C’ Class) | Supply, Transportation, laying, testing & commissioning of 'C' class heavy duty MS pipe | Supply, Transportation, laying, testing & commissioning of 'C' class heavy duty MS pipe | AS directed By Engineer In charge | 926 | ONE Rmt | 11112
2 | NON-RETURN VALVE Supply, installation, testing and commissioning of dual plate non - return valve of following sizes confirming to IS: 5312 complete with rubber gasket, GI bolts, nuts, washers etc as required and as per approval make and as directed by engineer-in-charge and including transportation and labour charges Makes: Audco / Kirloskar / BDK / H-Shankar / Leader/Zolotto / Intervalve / Honeywell. (100mm dia) | Supply, installation, testing and commissioning of dual plate non - return valve | Supply, installation, testing and commissioning of dual plate non - return valve | AS directed By Engineer In charge | 10436 | ONE Nos. | 20872
1 | Supply, installation, testing and commissioning of stainless steel Y-strainer fabricated out of 1.6 mm thick stainlesssteel, Grade 304, sheet with 3 mm dia holes with stainless steel flange and as per approval make and as directed by engineer-in-charge and including transportation and labour charges (80mm dia) | Supply, installation, testing and commissioning of dual plate non - return valve | Supply, installation, testing and commissioning of dual plate non - return valve | AS directed By Engineer In charge | 4999 | ONE Nos. | 4999
4 | BUTTERFLY VALVE Supply and delivery of CI Wafer Lug type Butterfly Valves conforming to IS 13095/1991 (Reaffirmed 1998) and as per approval make and as directed by engineer-in-charge and including transportation and labour charges Makes: Audco / Kirloskar / BDK / H-Shankar / Leader/ Zolotto / Intervalve / Honeywell. (100mm dia) | Supply and delivery of CI Wafer Lug type Butterfly Valves | Supply and delivery of CI Wafer Lug type Butterfly Valves | AS directed By Engineer In charge | 5999 | ONE Nos. | 23996
2 | BUTTERFLY VALVE Supply and delivery of CI Wafer Lug type Butterfly Valves conforming to IS 13095/1991 (Reaffirmed 1998) and as per approval make and as directed by engineer-in-charge and including transportation and labour charges Makes: Audco / Kirloskar / BDK / H-Shankar / Leader/ Zolotto / Intervalve / Honeywell. (80mm dia) | Supply and delivery of CI Wafer Lug type Butterfly Valves | Supply and delivery of CI Wafer Lug type Butterfly Valves | AS directed By Engineer In charge | 4499 | ONE Nos. | 8998
2 | BALL VALVE Supply, installation, testing and commissioning of 25mm dia Ball valve and as per approval make and as directed by engineer-in-charge and including transportation and labour charges Makes : Zoloto / Leader / Honeywell | Supply, installation, testing and commissioning of 25mm dia Ball valve | Supply, installation, testing and commissioning of 25mm dia Ball valve | AS directed By Engineer In charge | 762 | ONE Nos. | 1524
1 | PRESSURE SWITCH Supply and fixing of Pressure Switch in the MS pipe Line including connection etc as required and as per approval make and as directed by engineer-in-charge and including transportation and labour charges Make : Danfoss / Indfoss | Supply and fixing of Pressure Switch | Supply and fixing of Pressure Switch | AS directed By Engineer In charge | 2982 | ONE Nos. | 2982
1 | PRESSURE GUAGES Supply, installation, testing and commissioning of Bourden type, stainless steel dial type pressure gauge with isolation valve and pipe having calibration of 0-16 kg/cm2 and as per approval make and as directed by engineer-in-charge and including transportation and labour charges Makes : HGURU / FIEBIG | Supply, installation, testing and commissioning of pressure gauge | Supply, installation, testing and commissioning of pressure gauge | AS directed By Engineer In charge | 787 | ONE Nos. | 787
25000 | Providing & Placing on Terrace (at all floor levels) polyethylene water storage tank with Double layer approved brand & manufacture with cover and suitable locking arrangement & making necessary holes for inlet & outlets and over flow pipes but without fittings & base support for tanks | Providing & Placing on Terrace (at all floor levels) polyethylene water storage tank | Providing & Placing on Terrace (at all floor levels) polyethylene water storage tank | AS directed By Engineer In charge | 9 | ONE Lit | 225000
96 | HYDRANT SYSTEM - ABOVE GROUND PIPING Supply, Transportation, laying, testing & commissioning of 'C' class heavy duty MS pipe conforming to IS 3589/IS 1239 including Welding, fittings like elbows, tees, flanges, tapers, nuts bolts, gaskets etc. and fixing the pipe on the wall/ceiling with suitable clamp/support frame and painting with two or more coats of synthetic enamel paint of required shade complete as required and as per approval make and as directed by engineer-in-charge and including transportation and labour charges Makes : Jindal Hissar / Tata pipes (100mm dia ‘C’ Class) | Supply, Transportation, laying, testing & commissioning of 'C' class heavy duty MS pipe | Supply, Transportation, laying, testing & commissioning of 'C' class heavy duty MS pipe | AS directed By Engineer In charge | 2161 | ONE Rmt | 207456
14 | HYDRANT SYSTEM - ABOVE GROUND PIPING Supply, Transportation, laying, testing & commissioning of 'C' class heavy duty MS pipe conforming to IS 3589/IS 1239 including Welding, fittings like elbows, tees, flanges, tapers, nuts bolts, gaskets etc. and fixing the pipe on the wall/ceiling with suitable clamp/support frame and painting with two or more coats of synthetic enamel paint of required shade complete as required and as per approval make and as directed by engineer-in-charge and including transportation and labour charges Makes : Jindal Hissar / Tata pipes (80mm dia ‘C’ Class) | Supply, Transportation, laying, testing & commissioning of 'C' class heavy duty MS pipe | Supply, Transportation, laying, testing & commissioning of 'C' class heavy duty MS pipe | AS directed By Engineer In charge | 1472 | ONE Rmt | 20608
12 | BUTTERFLY VALVE Supply, testing and commissioning of butterfly valve PN 1.6, with Bronze / Gun metal seat duly ISI marked complete with Nuts, Bolts, Washers, gaskets, conforming to IS 13095 of following sizes as required and as per approval make and as directed by engineer-in-charge and including transportation and labour charges Makes: Audco / Kirloskar / BDK / H-Shankar / Leader/ Zolotto / Intervalve / Honeywell. (80mm dia) | Supply, testing and commissioning of butterfly valve | Supply, testing and commissioning of butterfly valve | AS directed By Engineer In charge | 5062 | ONE Nos. | 60744
15 | BALL VALVE Supply, installation, testing and commissioning of 25mm dia Ball valve and as per approval make and as directed by engineer-in-charge and including transportation and labour charges Makes : Zoloto / Leader / Honeywell | Supply, installation, testing and commissioning of 25mm dia Ball valve | Supply, installation, testing and commissioning of 25mm dia Ball valve | AS directed By Engineer In charge | 762 | ONE Nos. | 11430
3 | AUTOMATIC AIR RELEASE VALVE Supply, installation, testing and commissioning of 25/20mm dia Air Release valve and as per approval make and as directed by engineer-in-charge and including transportation and labour charges Makes : Zoloto / Leader / Honeywell | Supply, installation, testing and commissioning of 25/20mm dia Air Release valve | Supply, installation, testing and commissioning of 25/20mm dia Air Release valve | AS directed By Engineer In charge | 1462 | ONE Nos. | 4386
12 | INTERNAL HYDRANT SYSTEM - Supply and fixing single headed internal / External hydrant valve with instantaneous Gunmetal/Stainless Steel coupling of 63 mm dia with cast iron wheel ISI marked conforming to IS 5290 (Type -A) with blank Gunmetal/Stainless Steel cap and chain as required and as per approval make and as directed by engineer-in-charge and including transportation and labour charges Make: Mini Max / Safex / Newage / Winco / Newtech / Padmini. (Single headed Stainless Steel) | Supply and fixing single headed internal / External hydrant valve | Supply and fixing single headed internal / External hydrant valve | AS directed By Engineer In charge | 6817 | ONE Nos. | 81804
24 | Supply and fixing 63mm dia, 15 mtr long RRL hose pipe with 63mm dia Male and Female Gun metal / SS couplings duly binded with GI wire, rivets etc conforming to IS 636 (Type -A) as required and as per approval make and as directed by engineer-in-charge and including transportation and labour charges Make: Mini Max / Safex / Newage / Winco / Newtech /Padmini. (Stainless Steel coupling) | Supply and fixing 63mm dia, 15 mtr long RRL hose pipe | Supply and fixing 63mm dia, 15 mtr long RRL hose pipe | AS directed By Engineer In charge | 5249 | ONE Nos. | 125976
12 | Supplyand fixing of hose cabinet of size 750mm X 600mm x 250mm made of No 16 gauge SWG CRCA sheet with 6mm thick glazed glass door including necessary locking arrangement suitable to accommodate 2 Nos 15 mtr long Hose pipe, 1 No branch pipe, mounted on wall OR raised brick platform and duly painted with Post office red externally and white internally with synthetic enamel paint complete in all respect, for external hydrant as required and as per approval make and as directed by engineer-in-charge and including transportation and labour charges Make: Mini Max / Safex / Newage / Winco / Newtech / Padmini. | Supplyand fixing of hose cabinet of size 750mm X 600mm x 250mm | Supplyand fixing of hose cabinet of size 750mm X 600mm x 250mm | AS directed By Engineer In charge | 5828 | ONE Nos. | 69936
12 | Supply and fixing 63mm dia Gun metal branch pipe with 20mm (Nominal internal diameter) size Gun metal / SS nozzle conforming to IS 903, suitable for instantaneous connection to interconnect hose pipe coupling as required and as per approval make and as directed by engineer-in-charge and including transportation and labour charges Make : Mini Max / Safex / Newage / Winco / Newtech / Padmini. (Stainless Steel coupling) | Supply and fixing 63mm dia Gun metal branch pipe | Supply and fixing 63mm dia Gun metal branch pipe | AS directed By Engineer In charge | 2000 | ONE Nos. | 24000
12 | Supply and fixing First -Aid Hose Reel with MS construction spray painted in Post office Red, Conforming to IS 884 with upto date amendments, complete with the following as required and as per approval make and as directed by engineer-in-charge and including transportation and labour charges a) 36.6 Mtr Long 20mm (Nominal internal) dia water hose Thermoplastic / Textile reinforced / Rubber braided / Polypropylene Type - 2 as per IS:12585 Make: Eversafe / Newage / Newtech / SRI b) 20mm (Nominal internal) dia gun metal globe valve and nozzle. Make: Newage / Winco / Padmini / Newtech / Safex. c) Drum and brackets for fixing the equipments on wall. d) Connections from riser with 25mm dia stop valve (gun metal) & MS pipe. | Supply and fixing First -Aid Hose Reel | Supply and fixing First -Aid Hose Reel | AS directed By Engineer In charge | 7993 | ONE Nos. | 95916
5 | FIRE BRIGADE INLET Supply and fixing ---- way fire brigade connection of cast iron body with --- Nos Gun metal Male instantaneous inlet couplings complete with cap and chain as required for 150mm dia MS pipe connection, conforming to IS 904 as required and as per approval make and as directed by engineer-in-charge and including transportation and labour charges Make: Mini Max / Safex / Newage / Winco / Newtech / Padmini. (2Way Fire brigade connection cast iron body with 2 Nos Gun metal male instantaneous) | Supply and fixing of 2Way Fire brigade connection | Supply and fixing of 2Way Fire brigade connection | AS directed By Engineer In charge | 7158 | ONE Nos. | 35790
36 | FIRE EXINGUISHERS - DRY CHEMICAL POWDER TYPE – ABC TYPE Supply and fixing of ABC stored pressure squeeze grip type fire extinguishers, 9 kg capacity, IS:15683 : 2006, filled with ABC Mono Ammonium Phosphate base powder-90 complete with discharge hose and wall mounting bracket, 2mm Mild Steel, EPDM Rubbers, Pressure Guage, which work effectively on all class of fires (A, B, C & Electrical fires) with 5 years warranty and as per approval make and as directed by engineer-in-charge and including transportation and labour charges (Makes : Safex / Kenex / Bharat / Reliance) | Supply and fixing of ABC stored pressure squeeze grip type fire extinguishers, 9kg capacity | Supply and fixing of ABC stored pressure squeeze grip type fire extinguishers, 9 kg capacity | AS directed By Engineer In charge | 6853 | ONE No | 246708
4 | CARBON DIOXIDE TYPE - Supply & Fixing of 4.5Kg, CO2 Type Fire Extinguisher, Trolley Mounted, Easy Weight Management, Used Unused Mechanism, Squeeze Grip, Gross Weight 19.1 Kg, Empty Weight 14.6 Kg, Can Height 860MM, Diameter 140MM, Discharge time minimum 13 Secs, Controllable discharge mechanism, Range minimum 2 Meters, Applicable on Class B,C & electrically started Fire, B Rating 13B, Can Construction : Hot Spinning / Forging, Valve Construction : Forging & Machining, Internal Coating of Can : Not Applicable, External Coating of Can : Spray Painting, Sheet metal thickness : 4.5MM, ISI & CE Approved, 2 Year Warranty Including transportation, all taxes and all labour charges etc complete and as per approval make and as directed by engineer-in-charge and including transportation and labour charges (Makes : Safex / Kenex / Bharat / Reliance) | Supply and fixing of ABC stored pressure squeeze grip type fire extinguishers, 4.5kg capacity | Supply and fixing of ABC stored pressure squeeze grip type fire extinguishers, 4.5kg capacity | AS directed By Engineer In charge | 9538 | ONE No | 38152
1 | FIRE ALARM CONTROL PANEL Supply, Installation, testing and commissioning of UL Listed-------------------------------- based analog addressable fire control panel expandable by minimum 2 additional loops with minimum 160 character LCD display 4 access levels 1000 events, historical logging, flash E-PROM, 240 volts A C Power supply, automatic battery charger, 24V SLA batteries suitable for operating the entire system including talk back units and the hooters/strobes for a minimum of 4 hours in battery condition the panel shall have suitable power amplifiers for hooter / strobes the panel shall be capable beeing integrated with the BMS system and shall include cost of supply, installation of any additional modules or interfaces required for the same. The panel shall be completed as per the specification and as required for fixing of above Micro processor based Fire Alarm control panel with zonal indictions and battery back up as per detailed specifications and as per approval make and as directed by engineer-in-charge and including transportation and labour charges Makes: Notifier / Edwards / Honeywell / Morley IAS / Bosch / Honeywell / Morley IAS / Bosch/ Morley IAS (4 loop micro processor) | Supply, Installation, testing and commissioning of 4loop micro processor | Supply, Installation, testing and commissioning of 4loop micro processor | AS directed By Engineer In charge | 326643 | ONE No | 326643
15 | Manual Call point Supply and installation of addressable analogue manual call point with resetable flexible element to initiate alaram including the cost of mounting accessories etc. complete and as per approval make and as directed by engineer-in-charge and including transportation and labour charges Makes: Siemens / Morley IAS / Bosch / Ravel / Honeywell | Supply and installation of addressable analogue manual call point | Supply and installation of addressable analogue manual call point | AS directed By Engineer In charge | 4550 | ONE No. | 68250
15 | Supply and fixing of addressable wall mounting strobes cum hooters including the cost of mounting accessories complete as per specifications and as required including testing and commissioning and as per approval make and as directed by engineer-in-charge and including transportation and labour charges Makes: Siemens / Morley IAS / Bosch / Ravel / Honeywell | Supply and fixing of addressable wall mounting strobes cum hooters | Supply and fixing of addressable wall mounting strobes cum hooters | AS directed By Engineer In charge | 4233 | ONE No. | 63495
450 | Cables Supply of 1.5sqmm FRLSH / HFFR PVC insulated 1100V grade as per IS:694/1990, IS 17048 specifications for Copper cable. Makes : Finolex / RR kabel / Havells / Beljin(HFFR)/Ollivin(HFFR) / Finecab (HFFR) / GM(HFFR) / Gold Medal(HFFR) /Million(HFFR) / KEI (HFFR) / Polycab (HFFR) / V-Guard (HFFR)./ DEC(HFFR) / Bonton (HFFR) and Avocab (HFFR) / Southking (HFFR) / Fortune Arrt (HFFR) | Supply and laying of 1.5 Sq.mm 2 Core PVC / XLPE Flexible Copper cable | Supply and laying of 1.5 Sq.mm 2 Core PVC / XLPE Flexible Copper cable | AS directed By Engineer In charge | 25 | ONE Rmts | 11250
107 | SIGNAGES Supply and fixing of Escape signage boards in Rigid Photo luminecent based glow in Dark rigid sheet with high intensity luminous properties with specificaiton of Cease Fire or its equivalent make Model-1ES01 and as per approval make and as directed by engineer-in-charge and including transportation and labour charges Fire extinguisher - with symbol.-Size 4" x 4". | Supply and fixing of Escape signage boards | Supply and fixing of Escape signage boards | AS directed By Engineer In charge | 1516 | ONE No | 162212